## results_mcnp_Pu_db
Fissile | Case | Code | Library | Flux-to-dose conversion factor | Screen | Thickness (cm) | Particle | Distance (m) | Dose per source particle | Dose (1.00e+17 fissions) | 1s uncertainty
Pu | C1 [239Pu (H/Pu = 0)] | MCNP 6.1 | ENDF/B-VII.1 | ANSI/HPS N13.3 Dp(10) [Gy] | Concrete | 1 | N | 1 | 1.6451e-16 | 51.8536 | 0.9%
Pu | C1 [239Pu (H/Pu = 0)] | MCNP 6.1 | ENDF/B-VII.1 | ICRP-74 H*(10) [Sv] | Concrete | 1 | N | 1 | 1.9971e-15 | 629.4828 | 1.01%
Pu | C1 [239Pu (H/Pu = 0)] | MCNP 6.1 | ENDF/B-VII.1 | ICRP-116 E [Sv] | Concrete | 1 | N | 1 | 1.7099e-15 | 538.9636 | 0.95%
Pu | C1 [239Pu (H/Pu = 0)] | MCNP 6.1 | ENDF/B-VII.1 | ANSI/HPS N13.3 Dp(10) [Gy] | Concrete | 1 | N | 2 | 4.8063e-17 | 15.1495 | 1.56%
Pu | C1 [239Pu (H/Pu = 0)] | MCNP 6.1 | ENDF/B-VII.1 | ICRP-74 H*(10) [Sv] | Concrete | 1 | N | 2 | 5.8834e-16 | 185.4435 | 1.84%
Pu | C1 [239Pu (H/Pu = 0)] | MCNP 6.1 | ENDF/B-VII.1 | ICRP-116 E [Sv] | Concrete | 1 | N | 2 | 4.9521e-16 | 156.0889 | 1.57%
Pu | C1 [239Pu (H/Pu = 0)] | MCNP 6.1 | ENDF/B-VII.1 | ANSI/HPS N13.3 Dp(10) [Gy] | Concrete | 1 | N | 5 | 8.2511e-18 | 2.6008 | 2.21%
Pu | C1 [239Pu (H/Pu = 0)] | MCNP 6.1 | ENDF/B-VII.1 | ICRP-74 H*(10) [Sv] | Concrete | 1 | N | 5 | 1.0042e-16 | 31.6514 | 2.48%
Pu | C1 [239Pu (H/Pu = 0)] | MCNP 6.1 | ENDF/B-VII.1 | ICRP-116 E [Sv] | Concrete | 1 | N | 5 | 8.4865e-17 | 26.7495 | 2.3%
Pu | C1 [239Pu (H/Pu = 0)] | MCNP 6.1 | ENDF/B-VII.1 | ANSI/HPS N13.3 Dp(10) [Gy] | Concrete | 1 | N | 10 | 2.0918e-18 | 0.65933 | 2.3%
Pu | C1 [239Pu (H/Pu = 0)] | MCNP 6.1 | ENDF/B-VII.1 | ICRP-74 H*(10) [Sv] | Concrete | 1 | N | 10 | 2.5051e-17 | 7.8961 | 2.5%
Pu | C1 [239Pu (H/Pu = 0)] | MCNP 6.1 | ENDF/B-VII.1 | ICRP-116 E [Sv] | Concrete | 1 | N | 10 | 2.1092e-17 | 6.6483 | 2.28%
Pu | C1 [239Pu (H/Pu = 0)] | MCNP 6.1 | ENDF/B-VII.1 | ANSI/HPS N13.3 Dp(10) [Gy] | Concrete | 1 | N | 20 | 5.4854e-19 | 0.1729 | 2.27%
Pu | C1 [239Pu (H/Pu = 0)] | MCNP 6.1 | ENDF/B-VII.1 | ICRP-74 H*(10) [Sv] | Concrete | 1 | N | 20 | 6.6195e-18 | 2.0865 | 2.74%
Pu | C1 [239Pu (H/Pu = 0)] | MCNP 6.1 | ENDF/B-VII.1 | ICRP-116 E [Sv] | Concrete | 1 | N | 20 | 5.4761e-18 | 1.7261 | 2.42%
Pu | C1 [239Pu (H/Pu = 0)] | MCNP 6.1 | ENDF/B-VII.1 | ANSI/HPS N13.3 Dp(10) [Gy] | Concrete | 1 | N | 50 | 8.7649e-20 | 0.027627 | 2.62%
Pu | C1 [239Pu (H/Pu = 0)] | MCNP 6.1 | ENDF/B-VII.1 | ICRP-74 H*(10) [Sv] | Concrete | 1 | N | 50 | 1.0425e-18 | 0.3286 | 2.6%
Pu | C1 [239Pu (H/Pu = 0)] | MCNP 6.1 | ENDF/B-VII.1 | ICRP-116 E [Sv] | Concrete | 1 | N | 50 | 8.3269e-19 | 0.26247 | 2.88%
Pu | C1 [239Pu (H/Pu = 0)] | MCNP 6.1 | ENDF/B-VII.1 | ANSI/HPS N13.3 Dp(10) [Gy] | Concrete | 1 | N | 100 | 2.1165e-20 | 0.0066713 | 2.53%
Pu | C1 [239Pu (H/Pu = 0)] | MCNP 6.1 | ENDF/B-VII.1 | ICRP-74 H*(10) [Sv] | Concrete | 1 | N | 100 | 2.4984e-19 | 0.078748 | 2.56%
Pu | C1 [239Pu (H/Pu = 0)] | MCNP 6.1 | ENDF/B-VII.1 | ICRP-116 E [Sv] | Concrete | 1 | N | 100 | 1.9329e-19 | 0.060927 | 2.92%
Pu | C1 [239Pu (H/Pu = 0)] | MCNP 6.1 | ENDF/B-VII.1 | ANSI/HPS N13.3 Dp(10) [Gy] | Concrete | 1 | N | 200 | 4.2439e-21 | 0.0013377 | 1.77%
Pu | C1 [239Pu (H/Pu = 0)] | MCNP 6.1 | ENDF/B-VII.1 | ICRP-74 H*(10) [Sv] | Concrete | 1 | N | 200 | 4.9805e-20 | 0.015699 | 1.83%
Pu | C1 [239Pu (H/Pu = 0)] | MCNP 6.1 | ENDF/B-VII.1 | ICRP-116 E [Sv] | Concrete | 1 | N | 200 | 3.6789e-20 | 0.011596 | 2.17%
Pu | C1 [239Pu (H/Pu = 0)] | MCNP 6.1 | ENDF/B-VII.1 | ANSI/HPS N13.3 Dp(10) [Gy] | Concrete | 1 | N | 300 | 1.3492e-21 | 0.00042526 | 2.04%
Pu | C1 [239Pu (H/Pu = 0)] | MCNP 6.1 | ENDF/B-VII.1 | ICRP-74 H*(10) [Sv] | Concrete | 1 | N | 300 | 1.5691e-20 | 0.0049459 | 2.17%
Pu | C1 [239Pu (H/Pu = 0)] | MCNP 6.1 | ENDF/B-VII.1 | ICRP-116 E [Sv] | Concrete | 1 | N | 300 | 1.1315e-20 | 0.0035665 | 2.57%
Pu | C1 [239Pu (H/Pu = 0)] | MCNP 6.1 | ENDF/B-VII.1 | ANSI/HPS N13.3 Dp(10) [Gy] | Concrete | 1 | N | 500 | 2.1166e-22 | 6.6716e-05 | 2.29%
Pu | C1 [239Pu (H/Pu = 0)] | MCNP 6.1 | ENDF/B-VII.1 | ICRP-74 H*(10) [Sv] | Concrete | 1 | N | 500 | 2.3838e-21 | 0.00075136 | 2.32%
Pu | C1 [239Pu (H/Pu = 0)] | MCNP 6.1 | ENDF/B-VII.1 | ICRP-116 E [Sv] | Concrete | 1 | N | 500 | 1.7099e-21 | 0.00053897 | 3.03%
Pu | C1 [239Pu (H/Pu = 0)] | MCNP 6.1 | ENDF/B-VII.1 | ANSI/HPS N13.3 Dp(10) [Gy] | Concrete | 1 | N | 700 | 4.0748e-23 | 1.2844e-05 | 2.72%
Pu | C1 [239Pu (H/Pu = 0)] | MCNP 6.1 | ENDF/B-VII.1 | ICRP-74 H*(10) [Sv] | Concrete | 1 | N | 700 | 4.5007e-22 | 0.00014186 | 2.6%
Pu | C1 [239Pu (H/Pu = 0)] | MCNP 6.1 | ENDF/B-VII.1 | ICRP-116 E [Sv] | Concrete | 1 | N | 700 | 3.2041e-22 | 0.00010099 | 3.68%
Pu | C1 [239Pu (H/Pu = 0)] | MCNP 6.1 | ENDF/B-VII.1 | ANSI/HPS N13.3 Dp(10) [Gy] | Concrete | 1 | N | 1000 | 4.4765e-24 | 1.411e-06 | 2.32%
Pu | C1 [239Pu (H/Pu = 0)] | MCNP 6.1 | ENDF/B-VII.1 | ICRP-74 H*(10) [Sv] | Concrete | 1 | N | 1000 | 4.9128e-23 | 1.5485e-05 | 2.34%
Pu | C1 [239Pu (H/Pu = 0)] | MCNP 6.1 | ENDF/B-VII.1 | ICRP-116 E [Sv] | Concrete | 1 | N | 1000 | 3.4715e-23 | 1.0942e-05 | 3.12%
Pu | C1 [239Pu (H/Pu = 0)] | MCNP 6.1 | ENDF/B-VII.1 | ANSI/HPS N13.3 Dp(10) [Gy] | Concrete | 1 | N | 1200 | 1.0862e-24 | 3.4237e-07 | 4.79%
Pu | C1 [239Pu (H/Pu = 0)] | MCNP 6.1 | ENDF/B-VII.1 | ICRP-74 H*(10) [Sv] | Concrete | 1 | N | 1200 | 1.1732e-23 | 3.6981e-06 | 4.83%
Pu | C1 [239Pu (H/Pu = 0)] | MCNP 6.1 | ENDF/B-VII.1 | ICRP-116 E [Sv] | Concrete | 1 | N | 1200 | 8.4558e-24 | 2.6653e-06 | 6.96%
Pu | C1 [239Pu (H/Pu = 0)] | MCNP 6.1 | ENDF/B-VII.1 | ANSI/HPS N13.3 Dp(10) [Gy] | Concrete | 5 | N | 1 | 1.3601e-16 | 42.87 | 1.01%
Pu | C1 [239Pu (H/Pu = 0)] | MCNP 6.1 | ENDF/B-VII.1 | ICRP-74 H*(10) [Sv] | Concrete | 5 | N | 1 | 1.6423e-15 | 517.6593 | 1.22%
Pu | C1 [239Pu (H/Pu = 0)] | MCNP 6.1 | ENDF/B-VII.1 | ICRP-116 E [Sv] | Concrete | 5 | N | 1 | 1.3829e-15 | 435.9058 | 0.95%
Pu | C1 [239Pu (H/Pu = 0)] | MCNP 6.1 | ENDF/B-VII.1 | ANSI/HPS N13.3 Dp(10) [Gy] | Concrete | 5 | N | 2 | 4.0148e-17 | 12.6545 | 2.43%
Pu | C1 [239Pu (H/Pu = 0)] | MCNP 6.1 | ENDF/B-VII.1 | ICRP-74 H*(10) [Sv] | Concrete | 5 | N | 2 | 4.7902e-16 | 150.9862 | 2.55%
Pu | C1 [239Pu (H/Pu = 0)] | MCNP 6.1 | ENDF/B-VII.1 | ICRP-116 E [Sv] | Concrete | 5 | N | 2 | 4.0086e-16 | 126.3511 | 2.61%
Pu | C1 [239Pu (H/Pu = 0)] | MCNP 6.1 | ENDF/B-VII.1 | ANSI/HPS N13.3 Dp(10) [Gy] | Concrete | 5 | N | 5 | 6.792e-18 | 2.1408 | 2.05%
Pu | C1 [239Pu (H/Pu = 0)] | MCNP 6.1 | ENDF/B-VII.1 | ICRP-74 H*(10) [Sv] | Concrete | 5 | N | 5 | 8.1156e-17 | 25.5803 | 2.31%
Pu | C1 [239Pu (H/Pu = 0)] | MCNP 6.1 | ENDF/B-VII.1 | ICRP-116 E [Sv] | Concrete | 5 | N | 5 | 6.7543e-17 | 21.2894 | 2.08%
Pu | C1 [239Pu (H/Pu = 0)] | MCNP 6.1 | ENDF/B-VII.1 | ANSI/HPS N13.3 Dp(10) [Gy] | Concrete | 5 | N | 10 | 1.6856e-18 | 0.5313 | 2.27%
Pu | C1 [239Pu (H/Pu = 0)] | MCNP 6.1 | ENDF/B-VII.1 | ICRP-74 H*(10) [Sv] | Concrete | 5 | N | 10 | 1.9854e-17 | 6.2579 | 2.53%
Pu | C1 [239Pu (H/Pu = 0)] | MCNP 6.1 | ENDF/B-VII.1 | ICRP-116 E [Sv] | Concrete | 5 | N | 10 | 1.6445e-17 | 5.1835 | 2.37%
Pu | C1 [239Pu (H/Pu = 0)] | MCNP 6.1 | ENDF/B-VII.1 | ANSI/HPS N13.3 Dp(10) [Gy] | Concrete | 5 | N | 20 | 4.1475e-19 | 0.13073 | 1.63%
Pu | C1 [239Pu (H/Pu = 0)] | MCNP 6.1 | ENDF/B-VII.1 | ICRP-74 H*(10) [Sv] | Concrete | 5 | N | 20 | 4.8199e-18 | 1.5192 | 1.61%
Pu | C1 [239Pu (H/Pu = 0)] | MCNP 6.1 | ENDF/B-VII.1 | ICRP-116 E [Sv] | Concrete | 5 | N | 20 | 3.9818e-18 | 1.2551 | 1.74%
Pu | C1 [239Pu (H/Pu = 0)] | MCNP 6.1 | ENDF/B-VII.1 | ANSI/HPS N13.3 Dp(10) [Gy] | Concrete | 5 | N | 50 | 6.2927e-20 | 0.019835 | 2.25%
Pu | C1 [239Pu (H/Pu = 0)] | MCNP 6.1 | ENDF/B-VII.1 | ICRP-74 H*(10) [Sv] | Concrete | 5 | N | 50 | 7.2337e-19 | 0.22801 | 2.37%
Pu | C1 [239Pu (H/Pu = 0)] | MCNP 6.1 | ENDF/B-VII.1 | ICRP-116 E [Sv] | Concrete | 5 | N | 50 | 5.7192e-19 | 0.18027 | 2.57%
Pu | C1 [239Pu (H/Pu = 0)] | MCNP 6.1 | ENDF/B-VII.1 | ANSI/HPS N13.3 Dp(10) [Gy] | Concrete | 5 | N | 100 | 1.5418e-20 | 0.0048598 | 2.18%
Pu | C1 [239Pu (H/Pu = 0)] | MCNP 6.1 | ENDF/B-VII.1 | ICRP-74 H*(10) [Sv] | Concrete | 5 | N | 100 | 1.775e-19 | 0.055947 | 2.3%
Pu | C1 [239Pu (H/Pu = 0)] | MCNP 6.1 | ENDF/B-VII.1 | ICRP-116 E [Sv] | Concrete | 5 | N | 100 | 1.361e-19 | 0.042899 | 2.62%
Pu | C1 [239Pu (H/Pu = 0)] | MCNP 6.1 | ENDF/B-VII.1 | ANSI/HPS N13.3 Dp(10) [Gy] | Concrete | 5 | N | 200 | 2.9934e-21 | 0.00094351 | 1.67%
Pu | C1 [239Pu (H/Pu = 0)] | MCNP 6.1 | ENDF/B-VII.1 | ICRP-74 H*(10) [Sv] | Concrete | 5 | N | 200 | 3.4132e-20 | 0.010758 | 1.8%
Pu | C1 [239Pu (H/Pu = 0)] | MCNP 6.1 | ENDF/B-VII.1 | ICRP-116 E [Sv] | Concrete | 5 | N | 200 | 2.5707e-20 | 0.0081028 | 2.1%
Pu | C1 [239Pu (H/Pu = 0)] | MCNP 6.1 | ENDF/B-VII.1 | ANSI/HPS N13.3 Dp(10) [Gy] | Concrete | 5 | N | 300 | 9.0293e-22 | 0.0002846 | 2.05%
Pu | C1 [239Pu (H/Pu = 0)] | MCNP 6.1 | ENDF/B-VII.1 | ICRP-74 H*(10) [Sv] | Concrete | 5 | N | 300 | 1.0296e-20 | 0.0032455 | 2.21%
Pu | C1 [239Pu (H/Pu = 0)] | MCNP 6.1 | ENDF/B-VII.1 | ICRP-116 E [Sv] | Concrete | 5 | N | 300 | 7.5798e-21 | 0.0023891 | 2.61%
Pu | C1 [239Pu (H/Pu = 0)] | MCNP 6.1 | ENDF/B-VII.1 | ANSI/HPS N13.3 Dp(10) [Gy] | Concrete | 5 | N | 500 | 1.329e-22 | 4.189e-05 | 2.05%
Pu | C1 [239Pu (H/Pu = 0)] | MCNP 6.1 | ENDF/B-VII.1 | ICRP-74 H*(10) [Sv] | Concrete | 5 | N | 500 | 1.4827e-21 | 0.00046734 | 2.15%
Pu | C1 [239Pu (H/Pu = 0)] | MCNP 6.1 | ENDF/B-VII.1 | ICRP-116 E [Sv] | Concrete | 5 | N | 500 | 1.0828e-21 | 0.0003413 | 2.67%
Pu | C1 [239Pu (H/Pu = 0)] | MCNP 6.1 | ENDF/B-VII.1 | ANSI/HPS N13.3 Dp(10) [Gy] | Concrete | 5 | N | 700 | 2.6358e-23 | 8.3082e-06 | 2.81%
Pu | C1 [239Pu (H/Pu = 0)] | MCNP 6.1 | ENDF/B-VII.1 | ICRP-74 H*(10) [Sv] | Concrete | 5 | N | 700 | 2.9702e-22 | 9.362e-05 | 2.98%
Pu | C1 [239Pu (H/Pu = 0)] | MCNP 6.1 | ENDF/B-VII.1 | ICRP-116 E [Sv] | Concrete | 5 | N | 700 | 2.1635e-22 | 6.8195e-05 | 3.78%
Pu | C1 [239Pu (H/Pu = 0)] | MCNP 6.1 | ENDF/B-VII.1 | ANSI/HPS N13.3 Dp(10) [Gy] | Concrete | 5 | N | 1000 | 2.6567e-24 | 8.374e-07 | 2.73%
Pu | C1 [239Pu (H/Pu = 0)] | MCNP 6.1 | ENDF/B-VII.1 | ICRP-74 H*(10) [Sv] | Concrete | 5 | N | 1000 | 2.9344e-23 | 9.2493e-06 | 2.31%
Pu | C1 [239Pu (H/Pu = 0)] | MCNP 6.1 | ENDF/B-VII.1 | ICRP-116 E [Sv] | Concrete | 5 | N | 1000 | 2.0868e-23 | 6.5776e-06 | 3.46%
Pu | C1 [239Pu (H/Pu = 0)] | MCNP 6.1 | ENDF/B-VII.1 | ANSI/HPS N13.3 Dp(10) [Gy] | Concrete | 5 | N | 1200 | 6.5268e-25 | 2.0572e-07 | 1.64%
Pu | C1 [239Pu (H/Pu = 0)] | MCNP 6.1 | ENDF/B-VII.1 | ICRP-74 H*(10) [Sv] | Concrete | 5 | N | 1200 | 7.2022e-24 | 2.2701e-06 | 1.75%
Pu | C1 [239Pu (H/Pu = 0)] | MCNP 6.1 | ENDF/B-VII.1 | ICRP-116 E [Sv] | Concrete | 5 | N | 1200 | 5.1211e-24 | 1.6142e-06 | 2.21%
Pu | C1 [239Pu (H/Pu = 0)] | MCNP 6.1 | ENDF/B-VII.1 | ANSI/HPS N13.3 Dp(10) [Gy] | Concrete | 10 | N | 1 | 9.8282e-17 | 30.9785 | 1.01%
Pu | C1 [239Pu (H/Pu = 0)] | MCNP 6.1 | ENDF/B-VII.1 | ICRP-74 H*(10) [Sv] | Concrete | 10 | N | 1 | 1.1468e-15 | 361.4777 | 1.13%
Pu | C1 [239Pu (H/Pu = 0)] | MCNP 6.1 | ENDF/B-VII.1 | ICRP-116 E [Sv] | Concrete | 10 | N | 1 | 9.7173e-16 | 306.2877 | 1%
Pu | C1 [239Pu (H/Pu = 0)] | MCNP 6.1 | ENDF/B-VII.1 | ANSI/HPS N13.3 Dp(10) [Gy] | Concrete | 10 | N | 2 | 2.8223e-17 | 8.8959 | 2.04%
Pu | C1 [239Pu (H/Pu = 0)] | MCNP 6.1 | ENDF/B-VII.1 | ICRP-74 H*(10) [Sv] | Concrete | 10 | N | 2 | 3.2645e-16 | 102.8955 | 2.19%
Pu | C1 [239Pu (H/Pu = 0)] | MCNP 6.1 | ENDF/B-VII.1 | ICRP-116 E [Sv] | Concrete | 10 | N | 2 | 2.7405e-16 | 86.3818 | 2.16%
Pu | C1 [239Pu (H/Pu = 0)] | MCNP 6.1 | ENDF/B-VII.1 | ANSI/HPS N13.3 Dp(10) [Gy] | Concrete | 10 | N | 5 | 4.6908e-18 | 1.4785 | 2.05%
Pu | C1 [239Pu (H/Pu = 0)] | MCNP 6.1 | ENDF/B-VII.1 | ICRP-74 H*(10) [Sv] | Concrete | 10 | N | 5 | 5.4337e-17 | 17.1269 | 2.3%
Pu | C1 [239Pu (H/Pu = 0)] | MCNP 6.1 | ENDF/B-VII.1 | ICRP-116 E [Sv] | Concrete | 10 | N | 5 | 4.5183e-17 | 14.2416 | 2.17%
Pu | C1 [239Pu (H/Pu = 0)] | MCNP 6.1 | ENDF/B-VII.1 | ANSI/HPS N13.3 Dp(10) [Gy] | Concrete | 10 | N | 10 | 1.1234e-18 | 0.35411 | 2.07%
Pu | C1 [239Pu (H/Pu = 0)] | MCNP 6.1 | ENDF/B-VII.1 | ICRP-74 H*(10) [Sv] | Concrete | 10 | N | 10 | 1.27e-17 | 4.0032 | 2.28%
Pu | C1 [239Pu (H/Pu = 0)] | MCNP 6.1 | ENDF/B-VII.1 | ICRP-116 E [Sv] | Concrete | 10 | N | 10 | 1.0638e-17 | 3.3533 | 2.22%
Pu | C1 [239Pu (H/Pu = 0)] | MCNP 6.1 | ENDF/B-VII.1 | ANSI/HPS N13.3 Dp(10) [Gy] | Concrete | 10 | N | 20 | 2.727e-19 | 0.085955 | 1.47%
Pu | C1 [239Pu (H/Pu = 0)] | MCNP 6.1 | ENDF/B-VII.1 | ICRP-74 H*(10) [Sv] | Concrete | 10 | N | 20 | 3.0353e-18 | 0.95674 | 1.54%
Pu | C1 [239Pu (H/Pu = 0)] | MCNP 6.1 | ENDF/B-VII.1 | ICRP-116 E [Sv] | Concrete | 10 | N | 20 | 2.526e-18 | 0.79618 | 1.64%
Pu | C1 [239Pu (H/Pu = 0)] | MCNP 6.1 | ENDF/B-VII.1 | ANSI/HPS N13.3 Dp(10) [Gy] | Concrete | 10 | N | 50 | 4.2904e-20 | 0.013523 | 1.95%
Pu | C1 [239Pu (H/Pu = 0)] | MCNP 6.1 | ENDF/B-VII.1 | ICRP-74 H*(10) [Sv] | Concrete | 10 | N | 50 | 4.7268e-19 | 0.14899 | 2.02%
Pu | C1 [239Pu (H/Pu = 0)] | MCNP 6.1 | ENDF/B-VII.1 | ICRP-116 E [Sv] | Concrete | 10 | N | 50 | 3.8119e-19 | 0.12015 | 2.29%
Pu | C1 [239Pu (H/Pu = 0)] | MCNP 6.1 | ENDF/B-VII.1 | ANSI/HPS N13.3 Dp(10) [Gy] | Concrete | 10 | N | 100 | 1.0091e-20 | 0.0031808 | 2.22%
Pu | C1 [239Pu (H/Pu = 0)] | MCNP 6.1 | ENDF/B-VII.1 | ICRP-74 H*(10) [Sv] | Concrete | 10 | N | 100 | 1.1169e-19 | 0.035204 | 2.31%
Pu | C1 [239Pu (H/Pu = 0)] | MCNP 6.1 | ENDF/B-VII.1 | ICRP-116 E [Sv] | Concrete | 10 | N | 100 | 8.7327e-20 | 0.027525 | 2.71%
Pu | C1 [239Pu (H/Pu = 0)] | MCNP 6.1 | ENDF/B-VII.1 | ANSI/HPS N13.3 Dp(10) [Gy] | Concrete | 10 | N | 200 | 1.7283e-21 | 0.00054476 | 1.55%
Pu | C1 [239Pu (H/Pu = 0)] | MCNP 6.1 | ENDF/B-VII.1 | ICRP-74 H*(10) [Sv] | Concrete | 10 | N | 200 | 1.908e-20 | 0.006014 | 1.55%
Pu | C1 [239Pu (H/Pu = 0)] | MCNP 6.1 | ENDF/B-VII.1 | ICRP-116 E [Sv] | Concrete | 10 | N | 200 | 1.4513e-20 | 0.0045745 | 1.93%
Pu | C1 [239Pu (H/Pu = 0)] | MCNP 6.1 | ENDF/B-VII.1 | ANSI/HPS N13.3 Dp(10) [Gy] | Concrete | 10 | N | 300 | 5.2699e-22 | 0.00016611 | 1.82%
Pu | C1 [239Pu (H/Pu = 0)] | MCNP 6.1 | ENDF/B-VII.1 | ICRP-74 H*(10) [Sv] | Concrete | 10 | N | 300 | 5.8853e-21 | 0.001855 | 1.93%
Pu | C1 [239Pu (H/Pu = 0)] | MCNP 6.1 | ENDF/B-VII.1 | ICRP-116 E [Sv] | Concrete | 10 | N | 300 | 4.4656e-21 | 0.0014076 | 2.31%
Pu | C1 [239Pu (H/Pu = 0)] | MCNP 6.1 | ENDF/B-VII.1 | ANSI/HPS N13.3 Dp(10) [Gy] | Concrete | 10 | N | 500 | 7.5299e-23 | 2.3734e-05 | 2.15%
Pu | C1 [239Pu (H/Pu = 0)] | MCNP 6.1 | ENDF/B-VII.1 | ICRP-74 H*(10) [Sv] | Concrete | 10 | N | 500 | 8.465e-22 | 0.00026682 | 2.15%
Pu | C1 [239Pu (H/Pu = 0)] | MCNP 6.1 | ENDF/B-VII.1 | ICRP-116 E [Sv] | Concrete | 10 | N | 500 | 6.3172e-22 | 0.00019912 | 2.78%
Pu | C1 [239Pu (H/Pu = 0)] | MCNP 6.1 | ENDF/B-VII.1 | ANSI/HPS N13.3 Dp(10) [Gy] | Concrete | 10 | N | 700 | 1.5289e-23 | 4.8189e-06 | 4.98%
Pu | C1 [239Pu (H/Pu = 0)] | MCNP 6.1 | ENDF/B-VII.1 | ICRP-74 H*(10) [Sv] | Concrete | 10 | N | 700 | 1.6953e-22 | 5.3436e-05 | 4.59%
Pu | C1 [239Pu (H/Pu = 0)] | MCNP 6.1 | ENDF/B-VII.1 | ICRP-116 E [Sv] | Concrete | 10 | N | 700 | 1.285e-22 | 4.0502e-05 | 6.38%
Pu | C1 [239Pu (H/Pu = 0)] | MCNP 6.1 | ENDF/B-VII.1 | ANSI/HPS N13.3 Dp(10) [Gy] | Concrete | 10 | N | 1000 | 1.5577e-24 | 4.91e-07 | 2.55%
Pu | C1 [239Pu (H/Pu = 0)] | MCNP 6.1 | ENDF/B-VII.1 | ICRP-74 H*(10) [Sv] | Concrete | 10 | N | 1000 | 1.7467e-23 | 5.5057e-06 | 2.53%
Pu | C1 [239Pu (H/Pu = 0)] | MCNP 6.1 | ENDF/B-VII.1 | ICRP-116 E [Sv] | Concrete | 10 | N | 1000 | 1.2772e-23 | 4.0258e-06 | 3.37%
Pu | C1 [239Pu (H/Pu = 0)] | MCNP 6.1 | ENDF/B-VII.1 | ANSI/HPS N13.3 Dp(10) [Gy] | Concrete | 10 | N | 1200 | 3.9206e-25 | 1.2358e-07 | 4.49%
Pu | C1 [239Pu (H/Pu = 0)] | MCNP 6.1 | ENDF/B-VII.1 | ICRP-74 H*(10) [Sv] | Concrete | 10 | N | 1200 | 4.3708e-24 | 1.3777e-06 | 4.28%
Pu | C1 [239Pu (H/Pu = 0)] | MCNP 6.1 | ENDF/B-VII.1 | ICRP-116 E [Sv] | Concrete | 10 | N | 1200 | 3.2259e-24 | 1.0168e-06 | 6.04%
Pu | C1 [239Pu (H/Pu = 0)] | MCNP 6.1 | ENDF/B-VII.1 | ANSI/HPS N13.3 Dp(10) [Gy] | Concrete | 20 | N | 1 | 4.6259e-17 | 14.581 | 0.77%
Pu | C1 [239Pu (H/Pu = 0)] | MCNP 6.1 | ENDF/B-VII.1 | ICRP-74 H*(10) [Sv] | Concrete | 20 | N | 1 | 5.0535e-16 | 159.2857 | 0.91%
Pu | C1 [239Pu (H/Pu = 0)] | MCNP 6.1 | ENDF/B-VII.1 | ICRP-116 E [Sv] | Concrete | 20 | N | 1 | 4.323e-16 | 136.2603 | 0.81%
Pu | C1 [239Pu (H/Pu = 0)] | MCNP 6.1 | ENDF/B-VII.1 | ANSI/HPS N13.3 Dp(10) [Gy] | Concrete | 20 | N | 2 | 1.2562e-17 | 3.9595 | 1.51%
Pu | C1 [239Pu (H/Pu = 0)] | MCNP 6.1 | ENDF/B-VII.1 | ICRP-74 H*(10) [Sv] | Concrete | 20 | N | 2 | 1.3596e-16 | 42.8552 | 1.7%
Pu | C1 [239Pu (H/Pu = 0)] | MCNP 6.1 | ENDF/B-VII.1 | ICRP-116 E [Sv] | Concrete | 20 | N | 2 | 1.1627e-16 | 36.6492 | 1.68%
Pu | C1 [239Pu (H/Pu = 0)] | MCNP 6.1 | ENDF/B-VII.1 | ANSI/HPS N13.3 Dp(10) [Gy] | Concrete | 20 | N | 5 | 1.9706e-18 | 0.62112 | 1.9%
Pu | C1 [239Pu (H/Pu = 0)] | MCNP 6.1 | ENDF/B-VII.1 | ICRP-74 H*(10) [Sv] | Concrete | 20 | N | 5 | 2.0915e-17 | 6.5924 | 2.07%
Pu | C1 [239Pu (H/Pu = 0)] | MCNP 6.1 | ENDF/B-VII.1 | ICRP-116 E [Sv] | Concrete | 20 | N | 5 | 1.7752e-17 | 5.5955 | 2.1%
Pu | C1 [239Pu (H/Pu = 0)] | MCNP 6.1 | ENDF/B-VII.1 | ANSI/HPS N13.3 Dp(10) [Gy] | Concrete | 20 | N | 10 | 4.896e-19 | 0.15432 | 2.38%
Pu | C1 [239Pu (H/Pu = 0)] | MCNP 6.1 | ENDF/B-VII.1 | ICRP-74 H*(10) [Sv] | Concrete | 20 | N | 10 | 5.1241e-18 | 1.6151 | 2.18%
Pu | C1 [239Pu (H/Pu = 0)] | MCNP 6.1 | ENDF/B-VII.1 | ICRP-116 E [Sv] | Concrete | 20 | N | 10 | 4.2887e-18 | 1.3518 | 2.15%
Pu | C1 [239Pu (H/Pu = 0)] | MCNP 6.1 | ENDF/B-VII.1 | ANSI/HPS N13.3 Dp(10) [Gy] | Concrete | 20 | N | 20 | 1.1345e-19 | 0.035761 | 1.19%
Pu | C1 [239Pu (H/Pu = 0)] | MCNP 6.1 | ENDF/B-VII.1 | ICRP-74 H*(10) [Sv] | Concrete | 20 | N | 20 | 1.1945e-18 | 0.37651 | 1.32%
Pu | C1 [239Pu (H/Pu = 0)] | MCNP 6.1 | ENDF/B-VII.1 | ICRP-116 E [Sv] | Concrete | 20 | N | 20 | 9.9099e-19 | 0.31236 | 1.37%
Pu | C1 [239Pu (H/Pu = 0)] | MCNP 6.1 | ENDF/B-VII.1 | ANSI/HPS N13.3 Dp(10) [Gy] | Concrete | 20 | N | 50 | 1.7298e-20 | 0.0054524 | 1.88%
Pu | C1 [239Pu (H/Pu = 0)] | MCNP 6.1 | ENDF/B-VII.1 | ICRP-74 H*(10) [Sv] | Concrete | 20 | N | 50 | 1.7708e-19 | 0.055815 | 1.88%
Pu | C1 [239Pu (H/Pu = 0)] | MCNP 6.1 | ENDF/B-VII.1 | ICRP-116 E [Sv] | Concrete | 20 | N | 50 | 1.4469e-19 | 0.045607 | 2.18%
Pu | C1 [239Pu (H/Pu = 0)] | MCNP 6.1 | ENDF/B-VII.1 | ANSI/HPS N13.3 Dp(10) [Gy] | Concrete | 20 | N | 100 | 3.7468e-21 | 0.001181 | 2.27%
Pu | C1 [239Pu (H/Pu = 0)] | MCNP 6.1 | ENDF/B-VII.1 | ICRP-74 H*(10) [Sv] | Concrete | 20 | N | 100 | 3.8916e-20 | 0.012266 | 2.01%
Pu | C1 [239Pu (H/Pu = 0)] | MCNP 6.1 | ENDF/B-VII.1 | ICRP-116 E [Sv] | Concrete | 20 | N | 100 | 3.1186e-20 | 0.0098299 | 2.36%
Pu | C1 [239Pu (H/Pu = 0)] | MCNP 6.1 | ENDF/B-VII.1 | ANSI/HPS N13.3 Dp(10) [Gy] | Concrete | 20 | N | 200 | 6.1781e-22 | 0.00019473 | 1.36%
Pu | C1 [239Pu (H/Pu = 0)] | MCNP 6.1 | ENDF/B-VII.1 | ICRP-74 H*(10) [Sv] | Concrete | 20 | N | 200 | 6.7143e-21 | 0.0021164 | 1.41%
Pu | C1 [239Pu (H/Pu = 0)] | MCNP 6.1 | ENDF/B-VII.1 | ICRP-116 E [Sv] | Concrete | 20 | N | 200 | 5.307e-21 | 0.0016728 | 1.69%
Pu | C1 [239Pu (H/Pu = 0)] | MCNP 6.1 | ENDF/B-VII.1 | ANSI/HPS N13.3 Dp(10) [Gy] | Concrete | 20 | N | 300 | 1.7773e-22 | 5.6022e-05 | 1.94%
Pu | C1 [239Pu (H/Pu = 0)] | MCNP 6.1 | ENDF/B-VII.1 | ICRP-74 H*(10) [Sv] | Concrete | 20 | N | 300 | 1.9651e-21 | 0.00061939 | 1.74%
Pu | C1 [239Pu (H/Pu = 0)] | MCNP 6.1 | ENDF/B-VII.1 | ICRP-116 E [Sv] | Concrete | 20 | N | 300 | 1.5315e-21 | 0.00048273 | 2.25%
Pu | C1 [239Pu (H/Pu = 0)] | MCNP 6.1 | ENDF/B-VII.1 | ANSI/HPS N13.3 Dp(10) [Gy] | Concrete | 20 | N | 500 | 2.4809e-23 | 7.8199e-06 | 1.86%
Pu | C1 [239Pu (H/Pu = 0)] | MCNP 6.1 | ENDF/B-VII.1 | ICRP-74 H*(10) [Sv] | Concrete | 20 | N | 500 | 2.8e-22 | 8.8256e-05 | 1.77%
Pu | C1 [239Pu (H/Pu = 0)] | MCNP 6.1 | ENDF/B-VII.1 | ICRP-116 E [Sv] | Concrete | 20 | N | 500 | 2.1407e-22 | 6.7476e-05 | 2.23%
Pu | C1 [239Pu (H/Pu = 0)] | MCNP 6.1 | ENDF/B-VII.1 | ANSI/HPS N13.3 Dp(10) [Gy] | Concrete | 20 | N | 700 | 4.9297e-24 | 1.5538e-06 | 5.91%
Pu | C1 [239Pu (H/Pu = 0)] | MCNP 6.1 | ENDF/B-VII.1 | ICRP-74 H*(10) [Sv] | Concrete | 20 | N | 700 | 5.6078e-23 | 1.7676e-05 | 5.89%
Pu | C1 [239Pu (H/Pu = 0)] | MCNP 6.1 | ENDF/B-VII.1 | ICRP-116 E [Sv] | Concrete | 20 | N | 700 | 4.2919e-23 | 1.3528e-05 | 7.8%
Pu | C1 [239Pu (H/Pu = 0)] | MCNP 6.1 | ENDF/B-VII.1 | ANSI/HPS N13.3 Dp(10) [Gy] | Concrete | 20 | N | 1000 | 5.325e-25 | 1.6784e-07 | 1.69%
Pu | C1 [239Pu (H/Pu = 0)] | MCNP 6.1 | ENDF/B-VII.1 | ICRP-74 H*(10) [Sv] | Concrete | 20 | N | 1000 | 6.0601e-24 | 1.9102e-06 | 1.63%
Pu | C1 [239Pu (H/Pu = 0)] | MCNP 6.1 | ENDF/B-VII.1 | ICRP-116 E [Sv] | Concrete | 20 | N | 1000 | 4.5057e-24 | 1.4202e-06 | 2.11%
Pu | C1 [239Pu (H/Pu = 0)] | MCNP 6.1 | ENDF/B-VII.1 | ANSI/HPS N13.3 Dp(10) [Gy] | Concrete | 20 | N | 1200 | 1.3449e-25 | 4.2392e-08 | 2.19%
Pu | C1 [239Pu (H/Pu = 0)] | MCNP 6.1 | ENDF/B-VII.1 | ICRP-74 H*(10) [Sv] | Concrete | 20 | N | 1200 | 1.542e-24 | 4.8604e-07 | 2.24%
Pu | C1 [239Pu (H/Pu = 0)] | MCNP 6.1 | ENDF/B-VII.1 | ICRP-116 E [Sv] | Concrete | 20 | N | 1200 | 1.135e-24 | 3.5776e-07 | 2.87%
Pu | C1 [239Pu (H/Pu = 0)] | MCNP 6.1 | ENDF/B-VII.1 | ANSI/HPS N13.3 Dp(10) [Gy] | Concrete | 40 | N | 1 | 8.9874e-18 | 2.8328 | 2.37%
Pu | C1 [239Pu (H/Pu = 0)] | MCNP 6.1 | ENDF/B-VII.1 | ICRP-74 H*(10) [Sv] | Concrete | 40 | N | 1 | 9.2307e-17 | 29.0951 | 2.52%
Pu | C1 [239Pu (H/Pu = 0)] | MCNP 6.1 | ENDF/B-VII.1 | ICRP-116 E [Sv] | Concrete | 40 | N | 1 | 8.0012e-17 | 25.2198 | 2.99%
Pu | C1 [239Pu (H/Pu = 0)] | MCNP 6.1 | ENDF/B-VII.1 | ANSI/HPS N13.3 Dp(10) [Gy] | Concrete | 40 | N | 2 | 2.1921e-18 | 0.69096 | 1.33%
Pu | C1 [239Pu (H/Pu = 0)] | MCNP 6.1 | ENDF/B-VII.1 | ICRP-74 H*(10) [Sv] | Concrete | 40 | N | 2 | 2.2375e-17 | 7.0527 | 1.31%
Pu | C1 [239Pu (H/Pu = 0)] | MCNP 6.1 | ENDF/B-VII.1 | ICRP-116 E [Sv] | Concrete | 40 | N | 2 | 1.9196e-17 | 6.0506 | 1.23%
Pu | C1 [239Pu (H/Pu = 0)] | MCNP 6.1 | ENDF/B-VII.1 | ANSI/HPS N13.3 Dp(10) [Gy] | Concrete | 40 | N | 5 | 3.2717e-19 | 0.10312 | 1.73%
Pu | C1 [239Pu (H/Pu = 0)] | MCNP 6.1 | ENDF/B-VII.1 | ICRP-74 H*(10) [Sv] | Concrete | 40 | N | 5 | 3.3292e-18 | 1.0494 | 1.84%
Pu | C1 [239Pu (H/Pu = 0)] | MCNP 6.1 | ENDF/B-VII.1 | ICRP-116 E [Sv] | Concrete | 40 | N | 5 | 2.8725e-18 | 0.90542 | 1.89%
Pu | C1 [239Pu (H/Pu = 0)] | MCNP 6.1 | ENDF/B-VII.1 | ANSI/HPS N13.3 Dp(10) [Gy] | Concrete | 40 | N | 10 | 7.526e-20 | 0.023722 | 2.04%
Pu | C1 [239Pu (H/Pu = 0)] | MCNP 6.1 | ENDF/B-VII.1 | ICRP-74 H*(10) [Sv] | Concrete | 40 | N | 10 | 7.6402e-19 | 0.24082 | 1.86%
Pu | C1 [239Pu (H/Pu = 0)] | MCNP 6.1 | ENDF/B-VII.1 | ICRP-116 E [Sv] | Concrete | 40 | N | 10 | 6.5661e-19 | 0.20696 | 1.94%
Pu | C1 [239Pu (H/Pu = 0)] | MCNP 6.1 | ENDF/B-VII.1 | ANSI/HPS N13.3 Dp(10) [Gy] | Concrete | 40 | N | 20 | 1.6861e-20 | 0.0053146 | 1.2%
Pu | C1 [239Pu (H/Pu = 0)] | MCNP 6.1 | ENDF/B-VII.1 | ICRP-74 H*(10) [Sv] | Concrete | 40 | N | 20 | 1.7181e-19 | 0.054154 | 1.16%
Pu | C1 [239Pu (H/Pu = 0)] | MCNP 6.1 | ENDF/B-VII.1 | ICRP-116 E [Sv] | Concrete | 40 | N | 20 | 1.4632e-19 | 0.04612 | 1.24%
Pu | C1 [239Pu (H/Pu = 0)] | MCNP 6.1 | ENDF/B-VII.1 | ANSI/HPS N13.3 Dp(10) [Gy] | Concrete | 40 | N | 50 | 2.5138e-21 | 0.00079234 | 5.08%
Pu | C1 [239Pu (H/Pu = 0)] | MCNP 6.1 | ENDF/B-VII.1 | ICRP-74 H*(10) [Sv] | Concrete | 40 | N | 50 | 2.486e-20 | 0.0078358 | 2.57%
Pu | C1 [239Pu (H/Pu = 0)] | MCNP 6.1 | ENDF/B-VII.1 | ICRP-116 E [Sv] | Concrete | 40 | N | 50 | 2.054e-20 | 0.0064744 | 2.01%
Pu | C1 [239Pu (H/Pu = 0)] | MCNP 6.1 | ENDF/B-VII.1 | ANSI/HPS N13.3 Dp(10) [Gy] | Concrete | 40 | N | 100 | 4.8287e-22 | 0.0001522 | 1.39%
Pu | C1 [239Pu (H/Pu = 0)] | MCNP 6.1 | ENDF/B-VII.1 | ICRP-74 H*(10) [Sv] | Concrete | 40 | N | 100 | 5.0209e-21 | 0.0015826 | 1.36%
Pu | C1 [239Pu (H/Pu = 0)] | MCNP 6.1 | ENDF/B-VII.1 | ICRP-116 E [Sv] | Concrete | 40 | N | 100 | 4.1007e-21 | 0.0012926 | 1.54%
Pu | C1 [239Pu (H/Pu = 0)] | MCNP 6.1 | ENDF/B-VII.1 | ANSI/HPS N13.3 Dp(10) [Gy] | Concrete | 40 | N | 200 | 8.1247e-23 | 2.5609e-05 | 1.14%
Pu | C1 [239Pu (H/Pu = 0)] | MCNP 6.1 | ENDF/B-VII.1 | ICRP-74 H*(10) [Sv] | Concrete | 40 | N | 200 | 8.8732e-22 | 0.00027968 | 1.14%
Pu | C1 [239Pu (H/Pu = 0)] | MCNP 6.1 | ENDF/B-VII.1 | ICRP-116 E [Sv] | Concrete | 40 | N | 200 | 7.2403e-22 | 0.00022821 | 1.32%
Pu | C1 [239Pu (H/Pu = 0)] | MCNP 6.1 | ENDF/B-VII.1 | ANSI/HPS N13.3 Dp(10) [Gy] | Concrete | 40 | N | 300 | 2.2999e-23 | 7.2492e-06 | 1.35%
Pu | C1 [239Pu (H/Pu = 0)] | MCNP 6.1 | ENDF/B-VII.1 | ICRP-74 H*(10) [Sv] | Concrete | 40 | N | 300 | 2.5772e-22 | 8.1232e-05 | 1.32%
Pu | C1 [239Pu (H/Pu = 0)] | MCNP 6.1 | ENDF/B-VII.1 | ICRP-116 E [Sv] | Concrete | 40 | N | 300 | 2.0756e-22 | 6.5422e-05 | 1.59%
Pu | C1 [239Pu (H/Pu = 0)] | MCNP 6.1 | ENDF/B-VII.1 | ANSI/HPS N13.3 Dp(10) [Gy] | Concrete | 40 | N | 500 | 3.3768e-24 | 1.0644e-06 | 1.69%
Pu | C1 [239Pu (H/Pu = 0)] | MCNP 6.1 | ENDF/B-VII.1 | ICRP-74 H*(10) [Sv] | Concrete | 40 | N | 500 | 3.8541e-23 | 1.2148e-05 | 1.53%
Pu | C1 [239Pu (H/Pu = 0)] | MCNP 6.1 | ENDF/B-VII.1 | ICRP-116 E [Sv] | Concrete | 40 | N | 500 | 3.0526e-23 | 9.6219e-06 | 1.92%
Pu | C1 [239Pu (H/Pu = 0)] | MCNP 6.1 | ENDF/B-VII.1 | ANSI/HPS N13.3 Dp(10) [Gy] | Concrete | 40 | N | 700 | 6.6019e-25 | 2.0809e-07 | 1.68%
Pu | C1 [239Pu (H/Pu = 0)] | MCNP 6.1 | ENDF/B-VII.1 | ICRP-74 H*(10) [Sv] | Concrete | 40 | N | 700 | 7.6135e-24 | 2.3998e-06 | 1.64%
Pu | C1 [239Pu (H/Pu = 0)] | MCNP 6.1 | ENDF/B-VII.1 | ICRP-116 E [Sv] | Concrete | 40 | N | 700 | 5.9016e-24 | 1.8602e-06 | 2.04%
Pu | C1 [239Pu (H/Pu = 0)] | MCNP 6.1 | ENDF/B-VII.1 | ANSI/HPS N13.3 Dp(10) [Gy] | Concrete | 40 | N | 1000 | 7.778e-26 | 2.4516e-08 | 3.01%
Pu | C1 [239Pu (H/Pu = 0)] | MCNP 6.1 | ENDF/B-VII.1 | ICRP-74 H*(10) [Sv] | Concrete | 40 | N | 1000 | 8.8439e-25 | 2.7876e-07 | 2.75%
Pu | C1 [239Pu (H/Pu = 0)] | MCNP 6.1 | ENDF/B-VII.1 | ICRP-116 E [Sv] | Concrete | 40 | N | 1000 | 6.8297e-25 | 2.1527e-07 | 3.71%
Pu | C1 [239Pu (H/Pu = 0)] | MCNP 6.1 | ENDF/B-VII.1 | ANSI/HPS N13.3 Dp(10) [Gy] | Concrete | 40 | N | 1200 | 1.8628e-26 | 5.8714e-09 | 1.25%
Pu | C1 [239Pu (H/Pu = 0)] | MCNP 6.1 | ENDF/B-VII.1 | ICRP-74 H*(10) [Sv] | Concrete | 40 | N | 1200 | 2.1272e-25 | 6.7049e-08 | 1.18%
Pu | C1 [239Pu (H/Pu = 0)] | MCNP 6.1 | ENDF/B-VII.1 | ICRP-116 E [Sv] | Concrete | 40 | N | 1200 | 1.5879e-25 | 5.0049e-08 | 1.53%
Pu | C1 [239Pu (H/Pu = 0)] | MCNP 6.1 | ENDF/B-VII.1 | ANSI/HPS N13.3 Dp(10) [Gy] | Lead | 1 | N | 1 | 1.6986e-16 | 53.5389 | 0.96%
Pu | C1 [239Pu (H/Pu = 0)] | MCNP 6.1 | ENDF/B-VII.1 | ICRP-74 H*(10) [Sv] | Lead | 1 | N | 1 | 2.0781e-15 | 655.0077 | 1.07%
Pu | C1 [239Pu (H/Pu = 0)] | MCNP 6.1 | ENDF/B-VII.1 | ICRP-116 E [Sv] | Lead | 1 | N | 1 | 1.7732e-15 | 558.9284 | 0.98%
Pu | C1 [239Pu (H/Pu = 0)] | MCNP 6.1 | ENDF/B-VII.1 | ANSI/HPS N13.3 Dp(10) [Gy] | Lead | 1 | N | 2 | 5.0251e-17 | 15.8392 | 2.14%
Pu | C1 [239Pu (H/Pu = 0)] | MCNP 6.1 | ENDF/B-VII.1 | ICRP-74 H*(10) [Sv] | Lead | 1 | N | 2 | 6.1873e-16 | 195.0253 | 2.35%
Pu | C1 [239Pu (H/Pu = 0)] | MCNP 6.1 | ENDF/B-VII.1 | ICRP-116 E [Sv] | Lead | 1 | N | 2 | 5.2252e-16 | 164.6977 | 2.3%
Pu | C1 [239Pu (H/Pu = 0)] | MCNP 6.1 | ENDF/B-VII.1 | ANSI/HPS N13.3 Dp(10) [Gy] | Lead | 1 | N | 5 | 8.4885e-18 | 2.6756 | 2.23%
Pu | C1 [239Pu (H/Pu = 0)] | MCNP 6.1 | ENDF/B-VII.1 | ICRP-74 H*(10) [Sv] | Lead | 1 | N | 5 | 1.044e-16 | 32.9069 | 2.49%
Pu | C1 [239Pu (H/Pu = 0)] | MCNP 6.1 | ENDF/B-VII.1 | ICRP-116 E [Sv] | Lead | 1 | N | 5 | 8.7686e-17 | 27.6388 | 2.32%
Pu | C1 [239Pu (H/Pu = 0)] | MCNP 6.1 | ENDF/B-VII.1 | ANSI/HPS N13.3 Dp(10) [Gy] | Lead | 1 | N | 10 | 2.1639e-18 | 0.68207 | 2.49%
Pu | C1 [239Pu (H/Pu = 0)] | MCNP 6.1 | ENDF/B-VII.1 | ICRP-74 H*(10) [Sv] | Lead | 1 | N | 10 | 2.6467e-17 | 8.3424 | 2.8%
Pu | C1 [239Pu (H/Pu = 0)] | MCNP 6.1 | ENDF/B-VII.1 | ICRP-116 E [Sv] | Lead | 1 | N | 10 | 2.2057e-17 | 6.9524 | 2.45%
Pu | C1 [239Pu (H/Pu = 0)] | MCNP 6.1 | ENDF/B-VII.1 | ANSI/HPS N13.3 Dp(10) [Gy] | Lead | 1 | N | 20 | 5.4498e-19 | 0.17178 | 1.93%
Pu | C1 [239Pu (H/Pu = 0)] | MCNP 6.1 | ENDF/B-VII.1 | ICRP-74 H*(10) [Sv] | Lead | 1 | N | 20 | 6.6432e-18 | 2.0939 | 2.26%
Pu | C1 [239Pu (H/Pu = 0)] | MCNP 6.1 | ENDF/B-VII.1 | ICRP-116 E [Sv] | Lead | 1 | N | 20 | 5.4909e-18 | 1.7307 | 2.03%
Pu | C1 [239Pu (H/Pu = 0)] | MCNP 6.1 | ENDF/B-VII.1 | ANSI/HPS N13.3 Dp(10) [Gy] | Lead | 1 | N | 50 | 9.0801e-20 | 0.028621 | 2.58%
Pu | C1 [239Pu (H/Pu = 0)] | MCNP 6.1 | ENDF/B-VII.1 | ICRP-74 H*(10) [Sv] | Lead | 1 | N | 50 | 1.1079e-18 | 0.3492 | 2.59%
Pu | C1 [239Pu (H/Pu = 0)] | MCNP 6.1 | ENDF/B-VII.1 | ICRP-116 E [Sv] | Lead | 1 | N | 50 | 8.738e-19 | 0.27542 | 2.82%
Pu | C1 [239Pu (H/Pu = 0)] | MCNP 6.1 | ENDF/B-VII.1 | ANSI/HPS N13.3 Dp(10) [Gy] | Lead | 1 | N | 100 | 2.1969e-20 | 0.0069247 | 2.44%
Pu | C1 [239Pu (H/Pu = 0)] | MCNP 6.1 | ENDF/B-VII.1 | ICRP-74 H*(10) [Sv] | Lead | 1 | N | 100 | 2.6468e-19 | 0.083427 | 2.46%
Pu | C1 [239Pu (H/Pu = 0)] | MCNP 6.1 | ENDF/B-VII.1 | ICRP-116 E [Sv] | Lead | 1 | N | 100 | 2.0291e-19 | 0.063958 | 2.81%
Pu | C1 [239Pu (H/Pu = 0)] | MCNP 6.1 | ENDF/B-VII.1 | ANSI/HPS N13.3 Dp(10) [Gy] | Lead | 1 | N | 200 | 4.5221e-21 | 0.0014254 | 1.73%
Pu | C1 [239Pu (H/Pu = 0)] | MCNP 6.1 | ENDF/B-VII.1 | ICRP-74 H*(10) [Sv] | Lead | 1 | N | 200 | 5.3725e-20 | 0.016934 | 1.81%
Pu | C1 [239Pu (H/Pu = 0)] | MCNP 6.1 | ENDF/B-VII.1 | ICRP-116 E [Sv] | Lead | 1 | N | 200 | 3.9327e-20 | 0.012396 | 2.12%
Pu | C1 [239Pu (H/Pu = 0)] | MCNP 6.1 | ENDF/B-VII.1 | ANSI/HPS N13.3 Dp(10) [Gy] | Lead | 1 | N | 300 | 1.4141e-21 | 0.00044572 | 1.93%
Pu | C1 [239Pu (H/Pu = 0)] | MCNP 6.1 | ENDF/B-VII.1 | ICRP-74 H*(10) [Sv] | Lead | 1 | N | 300 | 1.6576e-20 | 0.0052248 | 2.11%
Pu | C1 [239Pu (H/Pu = 0)] | MCNP 6.1 | ENDF/B-VII.1 | ICRP-116 E [Sv] | Lead | 1 | N | 300 | 1.1866e-20 | 0.0037402 | 2.48%
Pu | C1 [239Pu (H/Pu = 0)] | MCNP 6.1 | ENDF/B-VII.1 | ANSI/HPS N13.3 Dp(10) [Gy] | Lead | 1 | N | 500 | 2.2839e-22 | 7.1988e-05 | 2.14%
Pu | C1 [239Pu (H/Pu = 0)] | MCNP 6.1 | ENDF/B-VII.1 | ICRP-74 H*(10) [Sv] | Lead | 1 | N | 500 | 2.5822e-21 | 0.00081393 | 2.22%
Pu | C1 [239Pu (H/Pu = 0)] | MCNP 6.1 | ENDF/B-VII.1 | ICRP-116 E [Sv] | Lead | 1 | N | 500 | 1.8398e-21 | 0.00057989 | 2.87%
Pu | C1 [239Pu (H/Pu = 0)] | MCNP 6.1 | ENDF/B-VII.1 | ANSI/HPS N13.3 Dp(10) [Gy] | Lead | 1 | N | 700 | 4.3753e-23 | 1.3791e-05 | 2%
Pu | C1 [239Pu (H/Pu = 0)] | MCNP 6.1 | ENDF/B-VII.1 | ICRP-74 H*(10) [Sv] | Lead | 1 | N | 700 | 4.9008e-22 | 0.00015447 | 2.27%
Pu | C1 [239Pu (H/Pu = 0)] | MCNP 6.1 | ENDF/B-VII.1 | ICRP-116 E [Sv] | Lead | 1 | N | 700 | 3.3968e-22 | 0.00010707 | 2.81%
Pu | C1 [239Pu (H/Pu = 0)] | MCNP 6.1 | ENDF/B-VII.1 | ANSI/HPS N13.3 Dp(10) [Gy] | Lead | 1 | N | 1000 | 4.7339e-24 | 1.4921e-06 | 2.37%
Pu | C1 [239Pu (H/Pu = 0)] | MCNP 6.1 | ENDF/B-VII.1 | ICRP-74 H*(10) [Sv] | Lead | 1 | N | 1000 | 5.1626e-23 | 1.6272e-05 | 2.47%
Pu | C1 [239Pu (H/Pu = 0)] | MCNP 6.1 | ENDF/B-VII.1 | ICRP-116 E [Sv] | Lead | 1 | N | 1000 | 3.6587e-23 | 1.1532e-05 | 3.39%
Pu | C1 [239Pu (H/Pu = 0)] | MCNP 6.1 | ENDF/B-VII.1 | ANSI/HPS N13.3 Dp(10) [Gy] | Lead | 1 | N | 1200 | 1.1286e-24 | 3.5574e-07 | 2.26%
Pu | C1 [239Pu (H/Pu = 0)] | MCNP 6.1 | ENDF/B-VII.1 | ICRP-74 H*(10) [Sv] | Lead | 1 | N | 1200 | 1.2203e-23 | 3.8464e-06 | 2.42%
Pu | C1 [239Pu (H/Pu = 0)] | MCNP 6.1 | ENDF/B-VII.1 | ICRP-116 E [Sv] | Lead | 1 | N | 1200 | 8.6461e-24 | 2.7252e-06 | 3.29%
Pu | C1 [239Pu (H/Pu = 0)] | MCNP 6.1 | ENDF/B-VII.1 | ANSI/HPS N13.3 Dp(10) [Gy] | Lead | 5 | N | 1 | 1.5777e-16 | 49.7275 | 1.05%
Pu | C1 [239Pu (H/Pu = 0)] | MCNP 6.1 | ENDF/B-VII.1 | ICRP-74 H*(10) [Sv] | Lead | 5 | N | 1 | 2.0016e-15 | 630.9106 | 1.19%
Pu | C1 [239Pu (H/Pu = 0)] | MCNP 6.1 | ENDF/B-VII.1 | ICRP-116 E [Sv] | Lead | 5 | N | 1 | 1.6524e-15 | 520.827 | 1.07%
Pu | C1 [239Pu (H/Pu = 0)] | MCNP 6.1 | ENDF/B-VII.1 | ANSI/HPS N13.3 Dp(10) [Gy] | Lead | 5 | N | 2 | 4.7776e-17 | 15.0591 | 1.83%
Pu | C1 [239Pu (H/Pu = 0)] | MCNP 6.1 | ENDF/B-VII.1 | ICRP-74 H*(10) [Sv] | Lead | 5 | N | 2 | 6.0474e-16 | 190.6156 | 1.95%
Pu | C1 [239Pu (H/Pu = 0)] | MCNP 6.1 | ENDF/B-VII.1 | ICRP-116 E [Sv] | Lead | 5 | N | 2 | 4.9298e-16 | 155.3889 | 1.83%
Pu | C1 [239Pu (H/Pu = 0)] | MCNP 6.1 | ENDF/B-VII.1 | ANSI/HPS N13.3 Dp(10) [Gy] | Lead | 5 | N | 5 | 7.5853e-18 | 2.3909 | 1.99%
Pu | C1 [239Pu (H/Pu = 0)] | MCNP 6.1 | ENDF/B-VII.1 | ICRP-74 H*(10) [Sv] | Lead | 5 | N | 5 | 9.6857e-17 | 30.5294 | 2.22%
Pu | C1 [239Pu (H/Pu = 0)] | MCNP 6.1 | ENDF/B-VII.1 | ICRP-116 E [Sv] | Lead | 5 | N | 5 | 7.7605e-17 | 24.4611 | 2.04%
Pu | C1 [239Pu (H/Pu = 0)] | MCNP 6.1 | ENDF/B-VII.1 | ANSI/HPS N13.3 Dp(10) [Gy] | Lead | 5 | N | 10 | 1.8964e-18 | 0.59774 | 2.2%
Pu | C1 [239Pu (H/Pu = 0)] | MCNP 6.1 | ENDF/B-VII.1 | ICRP-74 H*(10) [Sv] | Lead | 5 | N | 10 | 2.4385e-17 | 7.6861 | 2.47%
Pu | C1 [239Pu (H/Pu = 0)] | MCNP 6.1 | ENDF/B-VII.1 | ICRP-116 E [Sv] | Lead | 5 | N | 10 | 1.9213e-17 | 6.056 | 2.23%
Pu | C1 [239Pu (H/Pu = 0)] | MCNP 6.1 | ENDF/B-VII.1 | ANSI/HPS N13.3 Dp(10) [Gy] | Lead | 5 | N | 20 | 4.7189e-19 | 0.14874 | 1.95%
Pu | C1 [239Pu (H/Pu = 0)] | MCNP 6.1 | ENDF/B-VII.1 | ICRP-74 H*(10) [Sv] | Lead | 5 | N | 20 | 5.9646e-18 | 1.88 | 2.38%
Pu | C1 [239Pu (H/Pu = 0)] | MCNP 6.1 | ENDF/B-VII.1 | ICRP-116 E [Sv] | Lead | 5 | N | 20 | 4.6977e-18 | 1.4807 | 2.09%
Pu | C1 [239Pu (H/Pu = 0)] | MCNP 6.1 | ENDF/B-VII.1 | ANSI/HPS N13.3 Dp(10) [Gy] | Lead | 5 | N | 50 | 7.72e-20 | 0.024333 | 1.9%
Pu | C1 [239Pu (H/Pu = 0)] | MCNP 6.1 | ENDF/B-VII.1 | ICRP-74 H*(10) [Sv] | Lead | 5 | N | 50 | 9.6456e-19 | 0.30403 | 1.99%
Pu | C1 [239Pu (H/Pu = 0)] | MCNP 6.1 | ENDF/B-VII.1 | ICRP-116 E [Sv] | Lead | 5 | N | 50 | 7.3517e-19 | 0.23173 | 2.09%
Pu | C1 [239Pu (H/Pu = 0)] | MCNP 6.1 | ENDF/B-VII.1 | ANSI/HPS N13.3 Dp(10) [Gy] | Lead | 5 | N | 100 | 1.9352e-20 | 0.0060997 | 1.89%
Pu | C1 [239Pu (H/Pu = 0)] | MCNP 6.1 | ENDF/B-VII.1 | ICRP-74 H*(10) [Sv] | Lead | 5 | N | 100 | 2.3769e-19 | 0.07492 | 1.95%
Pu | C1 [239Pu (H/Pu = 0)] | MCNP 6.1 | ENDF/B-VII.1 | ICRP-116 E [Sv] | Lead | 5 | N | 100 | 1.7596e-19 | 0.055463 | 2.21%
Pu | C1 [239Pu (H/Pu = 0)] | MCNP 6.1 | ENDF/B-VII.1 | ANSI/HPS N13.3 Dp(10) [Gy] | Lead | 5 | N | 200 | 3.7751e-21 | 0.0011899 | 1.28%
Pu | C1 [239Pu (H/Pu = 0)] | MCNP 6.1 | ENDF/B-VII.1 | ICRP-74 H*(10) [Sv] | Lead | 5 | N | 200 | 4.5203e-20 | 0.014248 | 1.36%
Pu | C1 [239Pu (H/Pu = 0)] | MCNP 6.1 | ENDF/B-VII.1 | ICRP-116 E [Sv] | Lead | 5 | N | 200 | 3.2112e-20 | 0.010122 | 1.57%
Pu | C1 [239Pu (H/Pu = 0)] | MCNP 6.1 | ENDF/B-VII.1 | ANSI/HPS N13.3 Dp(10) [Gy] | Lead | 5 | N | 300 | 1.2181e-21 | 0.00038396 | 1.57%
Pu | C1 [239Pu (H/Pu = 0)] | MCNP 6.1 | ENDF/B-VII.1 | ICRP-74 H*(10) [Sv] | Lead | 5 | N | 300 | 1.4357e-20 | 0.0045252 | 1.75%
Pu | C1 [239Pu (H/Pu = 0)] | MCNP 6.1 | ENDF/B-VII.1 | ICRP-116 E [Sv] | Lead | 5 | N | 300 | 1.0042e-20 | 0.0031653 | 2.03%
Pu | C1 [239Pu (H/Pu = 0)] | MCNP 6.1 | ENDF/B-VII.1 | ANSI/HPS N13.3 Dp(10) [Gy] | Lead | 5 | N | 500 | 1.8232e-22 | 5.7467e-05 | 1.62%
Pu | C1 [239Pu (H/Pu = 0)] | MCNP 6.1 | ENDF/B-VII.1 | ICRP-74 H*(10) [Sv] | Lead | 5 | N | 500 | 2.0673e-21 | 0.0006516 | 1.79%
Pu | C1 [239Pu (H/Pu = 0)] | MCNP 6.1 | ENDF/B-VII.1 | ICRP-116 E [Sv] | Lead | 5 | N | 500 | 1.4207e-21 | 0.00044781 | 2.2%
Pu | C1 [239Pu (H/Pu = 0)] | MCNP 6.1 | ENDF/B-VII.1 | ANSI/HPS N13.3 Dp(10) [Gy] | Lead | 5 | N | 700 | 3.4914e-23 | 1.1005e-05 | 1.54%
Pu | C1 [239Pu (H/Pu = 0)] | MCNP 6.1 | ENDF/B-VII.1 | ICRP-74 H*(10) [Sv] | Lead | 5 | N | 700 | 3.8543e-22 | 0.00012149 | 1.8%
Pu | C1 [239Pu (H/Pu = 0)] | MCNP 6.1 | ENDF/B-VII.1 | ICRP-116 E [Sv] | Lead | 5 | N | 700 | 2.629e-22 | 8.2865e-05 | 2.17%
Pu | C1 [239Pu (H/Pu = 0)] | MCNP 6.1 | ENDF/B-VII.1 | ANSI/HPS N13.3 Dp(10) [Gy] | Lead | 5 | N | 1000 | 3.5162e-24 | 1.1083e-06 | 1.78%
Pu | C1 [239Pu (H/Pu = 0)] | MCNP 6.1 | ENDF/B-VII.1 | ICRP-74 H*(10) [Sv] | Lead | 5 | N | 1000 | 3.7733e-23 | 1.1893e-05 | 1.92%
Pu | C1 [239Pu (H/Pu = 0)] | MCNP 6.1 | ENDF/B-VII.1 | ICRP-116 E [Sv] | Lead | 5 | N | 1000 | 2.5674e-23 | 8.0926e-06 | 2.51%
Pu | C1 [239Pu (H/Pu = 0)] | MCNP 6.1 | ENDF/B-VII.1 | ANSI/HPS N13.3 Dp(10) [Gy] | Lead | 5 | N | 1200 | 8.2599e-25 | 2.6035e-07 | 1.44%
Pu | C1 [239Pu (H/Pu = 0)] | MCNP 6.1 | ENDF/B-VII.1 | ICRP-74 H*(10) [Sv] | Lead | 5 | N | 1200 | 8.8531e-24 | 2.7905e-06 | 1.71%
Pu | C1 [239Pu (H/Pu = 0)] | MCNP 6.1 | ENDF/B-VII.1 | ICRP-116 E [Sv] | Lead | 5 | N | 1200 | 6.0431e-24 | 1.9048e-06 | 2.14%
Pu | C1 [239Pu (H/Pu = 0)] | MCNP 6.1 | ENDF/B-VII.1 | ANSI/HPS N13.3 Dp(10) [Gy] | Lead | 10 | N | 1 | 1.4054e-16 | 44.2992 | 1.07%
Pu | C1 [239Pu (H/Pu = 0)] | MCNP 6.1 | ENDF/B-VII.1 | ICRP-74 H*(10) [Sv] | Lead | 10 | N | 1 | 1.8555e-15 | 584.8536 | 1.15%
Pu | C1 [239Pu (H/Pu = 0)] | MCNP 6.1 | ENDF/B-VII.1 | ICRP-116 E [Sv] | Lead | 10 | N | 1 | 1.4725e-15 | 464.132 | 1.07%
Pu | C1 [239Pu (H/Pu = 0)] | MCNP 6.1 | ENDF/B-VII.1 | ANSI/HPS N13.3 Dp(10) [Gy] | Lead | 10 | N | 2 | 3.9682e-17 | 12.5079 | 1.54%
Pu | C1 [239Pu (H/Pu = 0)] | MCNP 6.1 | ENDF/B-VII.1 | ICRP-74 H*(10) [Sv] | Lead | 10 | N | 2 | 5.2266e-16 | 164.7427 | 1.65%
Pu | C1 [239Pu (H/Pu = 0)] | MCNP 6.1 | ENDF/B-VII.1 | ICRP-116 E [Sv] | Lead | 10 | N | 2 | 4.1137e-16 | 129.6641 | 1.57%
Pu | C1 [239Pu (H/Pu = 0)] | MCNP 6.1 | ENDF/B-VII.1 | ANSI/HPS N13.3 Dp(10) [Gy] | Lead | 10 | N | 5 | 6.5374e-18 | 2.0606 | 1.93%
Pu | C1 [239Pu (H/Pu = 0)] | MCNP 6.1 | ENDF/B-VII.1 | ICRP-74 H*(10) [Sv] | Lead | 10 | N | 5 | 8.6326e-17 | 27.21 | 2.13%
Pu | C1 [239Pu (H/Pu = 0)] | MCNP 6.1 | ENDF/B-VII.1 | ICRP-116 E [Sv] | Lead | 10 | N | 5 | 6.6301e-17 | 20.8979 | 1.95%
Pu | C1 [239Pu (H/Pu = 0)] | MCNP 6.1 | ENDF/B-VII.1 | ANSI/HPS N13.3 Dp(10) [Gy] | Lead | 10 | N | 10 | 1.5498e-18 | 0.4885 | 1.73%
Pu | C1 [239Pu (H/Pu = 0)] | MCNP 6.1 | ENDF/B-VII.1 | ICRP-74 H*(10) [Sv] | Lead | 10 | N | 10 | 2.0268e-17 | 6.3885 | 1.84%
Pu | C1 [239Pu (H/Pu = 0)] | MCNP 6.1 | ENDF/B-VII.1 | ICRP-116 E [Sv] | Lead | 10 | N | 10 | 1.5519e-17 | 4.8915 | 1.78%
Pu | C1 [239Pu (H/Pu = 0)] | MCNP 6.1 | ENDF/B-VII.1 | ANSI/HPS N13.3 Dp(10) [Gy] | Lead | 10 | N | 20 | 3.9483e-19 | 0.12445 | 1.53%
Pu | C1 [239Pu (H/Pu = 0)] | MCNP 6.1 | ENDF/B-VII.1 | ICRP-74 H*(10) [Sv] | Lead | 10 | N | 20 | 5.1724e-18 | 1.6303 | 1.78%
Pu | C1 [239Pu (H/Pu = 0)] | MCNP 6.1 | ENDF/B-VII.1 | ICRP-116 E [Sv] | Lead | 10 | N | 20 | 3.8877e-18 | 1.2254 | 1.64%
Pu | C1 [239Pu (H/Pu = 0)] | MCNP 6.1 | ENDF/B-VII.1 | ANSI/HPS N13.3 Dp(10) [Gy] | Lead | 10 | N | 50 | 6.4895e-20 | 0.020455 | 1.46%
Pu | C1 [239Pu (H/Pu = 0)] | MCNP 6.1 | ENDF/B-VII.1 | ICRP-74 H*(10) [Sv] | Lead | 10 | N | 50 | 8.3233e-19 | 0.26235 | 1.54%
Pu | C1 [239Pu (H/Pu = 0)] | MCNP 6.1 | ENDF/B-VII.1 | ICRP-116 E [Sv] | Lead | 10 | N | 50 | 6.0611e-19 | 0.19104 | 1.6%
Pu | C1 [239Pu (H/Pu = 0)] | MCNP 6.1 | ENDF/B-VII.1 | ANSI/HPS N13.3 Dp(10) [Gy] | Lead | 10 | N | 100 | 1.5707e-20 | 0.0049509 | 1.52%
Pu | C1 [239Pu (H/Pu = 0)] | MCNP 6.1 | ENDF/B-VII.1 | ICRP-74 H*(10) [Sv] | Lead | 10 | N | 100 | 1.9769e-19 | 0.062311 | 1.57%
Pu | C1 [239Pu (H/Pu = 0)] | MCNP 6.1 | ENDF/B-VII.1 | ICRP-116 E [Sv] | Lead | 10 | N | 100 | 1.411e-19 | 0.044474 | 1.77%
Pu | C1 [239Pu (H/Pu = 0)] | MCNP 6.1 | ENDF/B-VII.1 | ANSI/HPS N13.3 Dp(10) [Gy] | Lead | 10 | N | 200 | 3.0701e-21 | 0.00096768 | 0.94%
Pu | C1 [239Pu (H/Pu = 0)] | MCNP 6.1 | ENDF/B-VII.1 | ICRP-74 H*(10) [Sv] | Lead | 10 | N | 200 | 3.7063e-20 | 0.011682 | 1.05%
Pu | C1 [239Pu (H/Pu = 0)] | MCNP 6.1 | ENDF/B-VII.1 | ICRP-116 E [Sv] | Lead | 10 | N | 200 | 2.5528e-20 | 0.0080465 | 1.18%
Pu | C1 [239Pu (H/Pu = 0)] | MCNP 6.1 | ENDF/B-VII.1 | ANSI/HPS N13.3 Dp(10) [Gy] | Lead | 10 | N | 300 | 9.5842e-22 | 0.00030209 | 1.08%
Pu | C1 [239Pu (H/Pu = 0)] | MCNP 6.1 | ENDF/B-VII.1 | ICRP-74 H*(10) [Sv] | Lead | 10 | N | 300 | 1.1284e-20 | 0.0035568 | 1.24%
Pu | C1 [239Pu (H/Pu = 0)] | MCNP 6.1 | ENDF/B-VII.1 | ICRP-116 E [Sv] | Lead | 10 | N | 300 | 7.6297e-21 | 0.0024049 | 1.41%
Pu | C1 [239Pu (H/Pu = 0)] | MCNP 6.1 | ENDF/B-VII.1 | ANSI/HPS N13.3 Dp(10) [Gy] | Lead | 10 | N | 500 | 1.4071e-22 | 4.4353e-05 | 1.04%
Pu | C1 [239Pu (H/Pu = 0)] | MCNP 6.1 | ENDF/B-VII.1 | ICRP-74 H*(10) [Sv] | Lead | 10 | N | 500 | 1.5661e-21 | 0.00049364 | 1.2%
Pu | C1 [239Pu (H/Pu = 0)] | MCNP 6.1 | ENDF/B-VII.1 | ICRP-116 E [Sv] | Lead | 10 | N | 500 | 1.0405e-21 | 0.00032797 | 1.43%
Pu | C1 [239Pu (H/Pu = 0)] | MCNP 6.1 | ENDF/B-VII.1 | ANSI/HPS N13.3 Dp(10) [Gy] | Lead | 10 | N | 700 | 2.6447e-23 | 8.336e-06 | 1.11%
Pu | C1 [239Pu (H/Pu = 0)] | MCNP 6.1 | ENDF/B-VII.1 | ICRP-74 H*(10) [Sv] | Lead | 10 | N | 700 | 2.8537e-22 | 8.9948e-05 | 1.3%
Pu | C1 [239Pu (H/Pu = 0)] | MCNP 6.1 | ENDF/B-VII.1 | ICRP-116 E [Sv] | Lead | 10 | N | 700 | 1.892e-22 | 5.9635e-05 | 1.61%
Pu | C1 [239Pu (H/Pu = 0)] | MCNP 6.1 | ENDF/B-VII.1 | ANSI/HPS N13.3 Dp(10) [Gy] | Lead | 10 | N | 1000 | 2.5768e-24 | 8.1221e-07 | 1.12%
Pu | C1 [239Pu (H/Pu = 0)] | MCNP 6.1 | ENDF/B-VII.1 | ICRP-74 H*(10) [Sv] | Lead | 10 | N | 1000 | 2.7212e-23 | 8.5773e-06 | 1.34%
Pu | C1 [239Pu (H/Pu = 0)] | MCNP 6.1 | ENDF/B-VII.1 | ICRP-116 E [Sv] | Lead | 10 | N | 1000 | 1.7962e-23 | 5.6615e-06 | 1.7%
Pu | C1 [239Pu (H/Pu = 0)] | MCNP 6.1 | ENDF/B-VII.1 | ANSI/HPS N13.3 Dp(10) [Gy] | Lead | 10 | N | 1200 | 6.0433e-25 | 1.9049e-07 | 1.26%
Pu | C1 [239Pu (H/Pu = 0)] | MCNP 6.1 | ENDF/B-VII.1 | ICRP-74 H*(10) [Sv] | Lead | 10 | N | 1200 | 6.3358e-24 | 1.997e-06 | 1.46%
Pu | C1 [239Pu (H/Pu = 0)] | MCNP 6.1 | ENDF/B-VII.1 | ICRP-116 E [Sv] | Lead | 10 | N | 1200 | 4.2317e-24 | 1.3338e-06 | 1.87%
Pu | C1 [239Pu (H/Pu = 0)] | MCNP 6.1 | ENDF/B-VII.1 | ANSI/HPS N13.3 Dp(10) [Gy] | Lead | 20 | N | 1 | 1.0175e-16 | 32.0729 | 0.72%
Pu | C1 [239Pu (H/Pu = 0)] | MCNP 6.1 | ENDF/B-VII.1 | ICRP-74 H*(10) [Sv] | Lead | 20 | N | 1 | 1.4328e-15 | 451.6186 | 0.77%
Pu | C1 [239Pu (H/Pu = 0)] | MCNP 6.1 | ENDF/B-VII.1 | ICRP-116 E [Sv] | Lead | 20 | N | 1 | 1.053e-15 | 331.9088 | 0.71%
Pu | C1 [239Pu (H/Pu = 0)] | MCNP 6.1 | ENDF/B-VII.1 | ANSI/HPS N13.3 Dp(10) [Gy] | Lead | 20 | N | 2 | 2.8295e-17 | 8.9184 | 1.22%
Pu | C1 [239Pu (H/Pu = 0)] | MCNP 6.1 | ENDF/B-VII.1 | ICRP-74 H*(10) [Sv] | Lead | 20 | N | 2 | 3.9648e-16 | 124.9702 | 1.29%
Pu | C1 [239Pu (H/Pu = 0)] | MCNP 6.1 | ENDF/B-VII.1 | ICRP-116 E [Sv] | Lead | 20 | N | 2 | 2.892e-16 | 91.1562 | 1.25%
Pu | C1 [239Pu (H/Pu = 0)] | MCNP 6.1 | ENDF/B-VII.1 | ANSI/HPS N13.3 Dp(10) [Gy] | Lead | 20 | N | 5 | 4.4604e-18 | 1.4059 | 1.36%
Pu | C1 [239Pu (H/Pu = 0)] | MCNP 6.1 | ENDF/B-VII.1 | ICRP-74 H*(10) [Sv] | Lead | 20 | N | 5 | 6.1909e-17 | 19.5137 | 1.42%
Pu | C1 [239Pu (H/Pu = 0)] | MCNP 6.1 | ENDF/B-VII.1 | ICRP-116 E [Sv] | Lead | 20 | N | 5 | 4.4463e-17 | 14.0148 | 1.41%
Pu | C1 [239Pu (H/Pu = 0)] | MCNP 6.1 | ENDF/B-VII.1 | ANSI/HPS N13.3 Dp(10) [Gy] | Lead | 20 | N | 10 | 1.0803e-18 | 0.34053 | 1.23%
Pu | C1 [239Pu (H/Pu = 0)] | MCNP 6.1 | ENDF/B-VII.1 | ICRP-74 H*(10) [Sv] | Lead | 20 | N | 10 | 1.4953e-17 | 4.7132 | 1.29%
Pu | C1 [239Pu (H/Pu = 0)] | MCNP 6.1 | ENDF/B-VII.1 | ICRP-116 E [Sv] | Lead | 20 | N | 10 | 1.0606e-17 | 3.343 | 1.29%
Pu | C1 [239Pu (H/Pu = 0)] | MCNP 6.1 | ENDF/B-VII.1 | ANSI/HPS N13.3 Dp(10) [Gy] | Lead | 20 | N | 20 | 2.7117e-19 | 0.085472 | 0.86%
Pu | C1 [239Pu (H/Pu = 0)] | MCNP 6.1 | ENDF/B-VII.1 | ICRP-74 H*(10) [Sv] | Lead | 20 | N | 20 | 3.7208e-18 | 1.1728 | 0.9%
Pu | C1 [239Pu (H/Pu = 0)] | MCNP 6.1 | ENDF/B-VII.1 | ICRP-116 E [Sv] | Lead | 20 | N | 20 | 2.6107e-18 | 0.82288 | 0.9%
Pu | C1 [239Pu (H/Pu = 0)] | MCNP 6.1 | ENDF/B-VII.1 | ANSI/HPS N13.3 Dp(10) [Gy] | Lead | 20 | N | 50 | 4.3197e-20 | 0.013616 | 0.9%
Pu | C1 [239Pu (H/Pu = 0)] | MCNP 6.1 | ENDF/B-VII.1 | ICRP-74 H*(10) [Sv] | Lead | 20 | N | 50 | 5.7438e-19 | 0.18104 | 0.97%
Pu | C1 [239Pu (H/Pu = 0)] | MCNP 6.1 | ENDF/B-VII.1 | ICRP-116 E [Sv] | Lead | 20 | N | 50 | 3.9096e-19 | 0.12323 | 1%
Pu | C1 [239Pu (H/Pu = 0)] | MCNP 6.1 | ENDF/B-VII.1 | ANSI/HPS N13.3 Dp(10) [Gy] | Lead | 20 | N | 100 | 1.0587e-20 | 0.0033372 | 0.94%
Pu | C1 [239Pu (H/Pu = 0)] | MCNP 6.1 | ENDF/B-VII.1 | ICRP-74 H*(10) [Sv] | Lead | 20 | N | 100 | 1.3587e-19 | 0.042827 | 1.07%
Pu | C1 [239Pu (H/Pu = 0)] | MCNP 6.1 | ENDF/B-VII.1 | ICRP-116 E [Sv] | Lead | 20 | N | 100 | 8.9842e-20 | 0.028318 | 1.11%
Pu | C1 [239Pu (H/Pu = 0)] | MCNP 6.1 | ENDF/B-VII.1 | ANSI/HPS N13.3 Dp(10) [Gy] | Lead | 20 | N | 200 | 2.0896e-21 | 0.00065864 | 0.61%
Pu | C1 [239Pu (H/Pu = 0)] | MCNP 6.1 | ENDF/B-VII.1 | ICRP-74 H*(10) [Sv] | Lead | 20 | N | 200 | 2.5191e-20 | 0.0079401 | 0.65%
Pu | C1 [239Pu (H/Pu = 0)] | MCNP 6.1 | ENDF/B-VII.1 | ICRP-116 E [Sv] | Lead | 20 | N | 200 | 1.6264e-20 | 0.0051263 | 0.71%
Pu | C1 [239Pu (H/Pu = 0)] | MCNP 6.1 | ENDF/B-VII.1 | ANSI/HPS N13.3 Dp(10) [Gy] | Lead | 20 | N | 300 | 6.3828e-22 | 0.00020119 | 0.72%
Pu | C1 [239Pu (H/Pu = 0)] | MCNP 6.1 | ENDF/B-VII.1 | ICRP-74 H*(10) [Sv] | Lead | 20 | N | 300 | 7.3816e-21 | 0.0023267 | 0.77%
Pu | C1 [239Pu (H/Pu = 0)] | MCNP 6.1 | ENDF/B-VII.1 | ICRP-116 E [Sv] | Lead | 20 | N | 300 | 4.7161e-21 | 0.0014865 | 0.87%
Pu | C1 [239Pu (H/Pu = 0)] | MCNP 6.1 | ENDF/B-VII.1 | ANSI/HPS N13.3 Dp(10) [Gy] | Lead | 20 | N | 500 | 8.9894e-23 | 2.8334e-05 | 0.72%
Pu | C1 [239Pu (H/Pu = 0)] | MCNP 6.1 | ENDF/B-VII.1 | ICRP-74 H*(10) [Sv] | Lead | 20 | N | 500 | 9.7526e-22 | 0.0003074 | 0.78%
Pu | C1 [239Pu (H/Pu = 0)] | MCNP 6.1 | ENDF/B-VII.1 | ICRP-116 E [Sv] | Lead | 20 | N | 500 | 6.1116e-22 | 0.00019264 | 0.9%
Pu | C1 [239Pu (H/Pu = 0)] | MCNP 6.1 | ENDF/B-VII.1 | ANSI/HPS N13.3 Dp(10) [Gy] | Lead | 20 | N | 700 | 1.619e-23 | 5.1032e-06 | 0.8%
Pu | C1 [239Pu (H/Pu = 0)] | MCNP 6.1 | ENDF/B-VII.1 | ICRP-74 H*(10) [Sv] | Lead | 20 | N | 700 | 1.6841e-22 | 5.3082e-05 | 0.83%
Pu | C1 [239Pu (H/Pu = 0)] | MCNP 6.1 | ENDF/B-VII.1 | ICRP-116 E [Sv] | Lead | 20 | N | 700 | 1.0558e-22 | 3.3278e-05 | 0.99%
Pu | C1 [239Pu (H/Pu = 0)] | MCNP 6.1 | ENDF/B-VII.1 | ANSI/HPS N13.3 Dp(10) [Gy] | Lead | 20 | N | 1000 | 1.4835e-24 | 4.6759e-07 | 0.63%
Pu | C1 [239Pu (H/Pu = 0)] | MCNP 6.1 | ENDF/B-VII.1 | ICRP-74 H*(10) [Sv] | Lead | 20 | N | 1000 | 1.481e-23 | 4.6681e-06 | 0.77%
Pu | C1 [239Pu (H/Pu = 0)] | MCNP 6.1 | ENDF/B-VII.1 | ICRP-116 E [Sv] | Lead | 20 | N | 1000 | 9.33e-24 | 2.9408e-06 | 0.97%
Pu | C1 [239Pu (H/Pu = 0)] | MCNP 6.1 | ENDF/B-VII.1 | ANSI/HPS N13.3 Dp(10) [Gy] | Lead | 20 | N | 1200 | 3.3017e-25 | 1.0407e-07 | 0.68%
Pu | C1 [239Pu (H/Pu = 0)] | MCNP 6.1 | ENDF/B-VII.1 | ICRP-74 H*(10) [Sv] | Lead | 20 | N | 1200 | 3.2915e-24 | 1.0375e-06 | 0.88%
Pu | C1 [239Pu (H/Pu = 0)] | MCNP 6.1 | ENDF/B-VII.1 | ICRP-116 E [Sv] | Lead | 20 | N | 1200 | 2.0916e-24 | 6.5927e-07 | 1.1%
Pu | C1 [239Pu (H/Pu = 0)] | MCNP 6.1 | ENDF/B-VII.1 | ANSI/HPS N13.3 Dp(10) [Gy] | Lead | 40 | N | 1 | 5.9943e-17 | 18.8939 | 0.81%
Pu | C1 [239Pu (H/Pu = 0)] | MCNP 6.1 | ENDF/B-VII.1 | ICRP-74 H*(10) [Sv] | Lead | 40 | N | 1 | 9.0883e-16 | 286.4642 | 0.85%
Pu | C1 [239Pu (H/Pu = 0)] | MCNP 6.1 | ENDF/B-VII.1 | ICRP-116 E [Sv] | Lead | 40 | N | 1 | 5.8522e-16 | 184.4617 | 0.76%
Pu | C1 [239Pu (H/Pu = 0)] | MCNP 6.1 | ENDF/B-VII.1 | ANSI/HPS N13.3 Dp(10) [Gy] | Lead | 40 | N | 2 | 1.5393e-17 | 4.8518 | 0.76%
Pu | C1 [239Pu (H/Pu = 0)] | MCNP 6.1 | ENDF/B-VII.1 | ICRP-74 H*(10) [Sv] | Lead | 40 | N | 2 | 2.3017e-16 | 72.5496 | 0.77%
Pu | C1 [239Pu (H/Pu = 0)] | MCNP 6.1 | ENDF/B-VII.1 | ICRP-116 E [Sv] | Lead | 40 | N | 2 | 1.4696e-16 | 46.3212 | 0.77%
Pu | C1 [239Pu (H/Pu = 0)] | MCNP 6.1 | ENDF/B-VII.1 | ANSI/HPS N13.3 Dp(10) [Gy] | Lead | 40 | N | 5 | 2.2906e-18 | 0.72198 | 0.83%
Pu | C1 [239Pu (H/Pu = 0)] | MCNP 6.1 | ENDF/B-VII.1 | ICRP-74 H*(10) [Sv] | Lead | 40 | N | 5 | 3.3596e-17 | 10.5894 | 0.85%
Pu | C1 [239Pu (H/Pu = 0)] | MCNP 6.1 | ENDF/B-VII.1 | ICRP-116 E [Sv] | Lead | 40 | N | 5 | 2.1228e-17 | 6.691 | 0.85%
Pu | C1 [239Pu (H/Pu = 0)] | MCNP 6.1 | ENDF/B-VII.1 | ANSI/HPS N13.3 Dp(10) [Gy] | Lead | 40 | N | 10 | 5.3469e-19 | 0.16854 | 0.69%
Pu | C1 [239Pu (H/Pu = 0)] | MCNP 6.1 | ENDF/B-VII.1 | ICRP-74 H*(10) [Sv] | Lead | 40 | N | 10 | 7.7416e-18 | 2.4402 | 0.67%
Pu | C1 [239Pu (H/Pu = 0)] | MCNP 6.1 | ENDF/B-VII.1 | ICRP-116 E [Sv] | Lead | 40 | N | 10 | 4.8498e-18 | 1.5287 | 0.68%
Pu | C1 [239Pu (H/Pu = 0)] | MCNP 6.1 | ENDF/B-VII.1 | ANSI/HPS N13.3 Dp(10) [Gy] | Lead | 40 | N | 20 | 1.326e-19 | 0.041794 | 1.32%
Pu | C1 [239Pu (H/Pu = 0)] | MCNP 6.1 | ENDF/B-VII.1 | ICRP-74 H*(10) [Sv] | Lead | 40 | N | 20 | 1.8793e-18 | 0.59237 | 0.53%
Pu | C1 [239Pu (H/Pu = 0)] | MCNP 6.1 | ENDF/B-VII.1 | ICRP-116 E [Sv] | Lead | 40 | N | 20 | 1.1661e-18 | 0.36756 | 0.52%
Pu | C1 [239Pu (H/Pu = 0)] | MCNP 6.1 | ENDF/B-VII.1 | ANSI/HPS N13.3 Dp(10) [Gy] | Lead | 40 | N | 50 | 2.2115e-20 | 0.0069705 | 1.13%
Pu | C1 [239Pu (H/Pu = 0)] | MCNP 6.1 | ENDF/B-VII.1 | ICRP-74 H*(10) [Sv] | Lead | 40 | N | 50 | 2.9576e-19 | 0.093222 | 0.48%
Pu | C1 [239Pu (H/Pu = 0)] | MCNP 6.1 | ENDF/B-VII.1 | ICRP-116 E [Sv] | Lead | 40 | N | 50 | 1.8011e-19 | 0.05677 | 0.49%
Pu | C1 [239Pu (H/Pu = 0)] | MCNP 6.1 | ENDF/B-VII.1 | ANSI/HPS N13.3 Dp(10) [Gy] | Lead | 40 | N | 100 | 5.4321e-21 | 0.0017122 | 1.14%
Pu | C1 [239Pu (H/Pu = 0)] | MCNP 6.1 | ENDF/B-VII.1 | ICRP-74 H*(10) [Sv] | Lead | 40 | N | 100 | 6.7847e-20 | 0.021385 | 0.45%
Pu | C1 [239Pu (H/Pu = 0)] | MCNP 6.1 | ENDF/B-VII.1 | ICRP-116 E [Sv] | Lead | 40 | N | 100 | 4.0654e-20 | 0.012814 | 0.45%
Pu | C1 [239Pu (H/Pu = 0)] | MCNP 6.1 | ENDF/B-VII.1 | ANSI/HPS N13.3 Dp(10) [Gy] | Lead | 40 | N | 200 | 1.1183e-21 | 0.00035248 | 4.68%
Pu | C1 [239Pu (H/Pu = 0)] | MCNP 6.1 | ENDF/B-VII.1 | ICRP-74 H*(10) [Sv] | Lead | 40 | N | 200 | 1.2276e-20 | 0.0038694 | 1.54%
Pu | C1 [239Pu (H/Pu = 0)] | MCNP 6.1 | ENDF/B-VII.1 | ICRP-116 E [Sv] | Lead | 40 | N | 200 | 7.2342e-21 | 0.0022802 | 1.43%
Pu | C1 [239Pu (H/Pu = 0)] | MCNP 6.1 | ENDF/B-VII.1 | ANSI/HPS N13.3 Dp(10) [Gy] | Lead | 40 | N | 300 | 3.3542e-22 | 0.00010572 | 4.75%
Pu | C1 [239Pu (H/Pu = 0)] | MCNP 6.1 | ENDF/B-VII.1 | ICRP-74 H*(10) [Sv] | Lead | 40 | N | 300 | 3.4585e-21 | 0.0010901 | 1.62%
Pu | C1 [239Pu (H/Pu = 0)] | MCNP 6.1 | ENDF/B-VII.1 | ICRP-116 E [Sv] | Lead | 40 | N | 300 | 2.0279e-21 | 0.00063918 | 1.59%
Pu | C1 [239Pu (H/Pu = 0)] | MCNP 6.1 | ENDF/B-VII.1 | ANSI/HPS N13.3 Dp(10) [Gy] | Lead | 40 | N | 500 | 4.1916e-23 | 1.3212e-05 | 1.72%
Pu | C1 [239Pu (H/Pu = 0)] | MCNP 6.1 | ENDF/B-VII.1 | ICRP-74 H*(10) [Sv] | Lead | 40 | N | 500 | 4.1495e-22 | 0.00013079 | 0.73%
Pu | C1 [239Pu (H/Pu = 0)] | MCNP 6.1 | ENDF/B-VII.1 | ICRP-116 E [Sv] | Lead | 40 | N | 500 | 2.4252e-22 | 7.6443e-05 | 0.74%
Pu | C1 [239Pu (H/Pu = 0)] | MCNP 6.1 | ENDF/B-VII.1 | ANSI/HPS N13.3 Dp(10) [Gy] | Lead | 40 | N | 700 | 6.9448e-24 | 2.189e-06 | 0.86%
Pu | C1 [239Pu (H/Pu = 0)] | MCNP 6.1 | ENDF/B-VII.1 | ICRP-74 H*(10) [Sv] | Lead | 40 | N | 700 | 6.4819e-23 | 2.0431e-05 | 0.56%
Pu | C1 [239Pu (H/Pu = 0)] | MCNP 6.1 | ENDF/B-VII.1 | ICRP-116 E [Sv] | Lead | 40 | N | 700 | 3.7927e-23 | 1.1955e-05 | 0.61%
Pu | C1 [239Pu (H/Pu = 0)] | MCNP 6.1 | ENDF/B-VII.1 | ANSI/HPS N13.3 Dp(10) [Gy] | Lead | 40 | N | 1000 | 5.9874e-25 | 1.8872e-07 | 4.61%
Pu | C1 [239Pu (H/Pu = 0)] | MCNP 6.1 | ENDF/B-VII.1 | ICRP-74 H*(10) [Sv] | Lead | 40 | N | 1000 | 5.1678e-24 | 1.6289e-06 | 2.01%
Pu | C1 [239Pu (H/Pu = 0)] | MCNP 6.1 | ENDF/B-VII.1 | ICRP-116 E [Sv] | Lead | 40 | N | 1000 | 3.0308e-24 | 9.5532e-07 | 1.79%
Pu | C1 [239Pu (H/Pu = 0)] | MCNP 6.1 | ENDF/B-VII.1 | ANSI/HPS N13.3 Dp(10) [Gy] | Lead | 40 | N | 1200 | 1.1875e-25 | 3.7431e-08 | 2.94%
Pu | C1 [239Pu (H/Pu = 0)] | MCNP 6.1 | ENDF/B-VII.1 | ICRP-74 H*(10) [Sv] | Lead | 40 | N | 1200 | 1.0173e-24 | 3.2067e-07 | 1.38%
Pu | C1 [239Pu (H/Pu = 0)] | MCNP 6.1 | ENDF/B-VII.1 | ICRP-116 E [Sv] | Lead | 40 | N | 1200 | 5.9932e-25 | 1.8891e-07 | 1.2%
Pu | C1 [239Pu (H/Pu = 0)] | MCNP 6.1 | ENDF/B-VII.1 | ANSI/HPS N13.3 Dp(10) [Gy] | Steel | 1 | N | 1 | 1.6614e-16 | 52.3686 | 0.99%
Pu | C1 [239Pu (H/Pu = 0)] | MCNP 6.1 | ENDF/B-VII.1 | ICRP-74 H*(10) [Sv] | Steel | 1 | N | 1 | 2.049e-15 | 645.8511 | 1.14%
Pu | C1 [239Pu (H/Pu = 0)] | MCNP 6.1 | ENDF/B-VII.1 | ICRP-116 E [Sv] | Steel | 1 | N | 1 | 1.7366e-15 | 547.3826 | 1.04%
Pu | C1 [239Pu (H/Pu = 0)] | MCNP 6.1 | ENDF/B-VII.1 | ANSI/HPS N13.3 Dp(10) [Gy] | Steel | 1 | N | 2 | 4.8042e-17 | 15.1428 | 1.91%
Pu | C1 [239Pu (H/Pu = 0)] | MCNP 6.1 | ENDF/B-VII.1 | ICRP-74 H*(10) [Sv] | Steel | 1 | N | 2 | 5.9409e-16 | 187.2559 | 2.1%
Pu | C1 [239Pu (H/Pu = 0)] | MCNP 6.1 | ENDF/B-VII.1 | ICRP-116 E [Sv] | Steel | 1 | N | 2 | 5.0006e-16 | 157.6195 | 2.06%
Pu | C1 [239Pu (H/Pu = 0)] | MCNP 6.1 | ENDF/B-VII.1 | ANSI/HPS N13.3 Dp(10) [Gy] | Steel | 1 | N | 5 | 8.4911e-18 | 2.6764 | 2.21%
Pu | C1 [239Pu (H/Pu = 0)] | MCNP 6.1 | ENDF/B-VII.1 | ICRP-74 H*(10) [Sv] | Steel | 1 | N | 5 | 1.0583e-16 | 33.3576 | 2.5%
Pu | C1 [239Pu (H/Pu = 0)] | MCNP 6.1 | ENDF/B-VII.1 | ICRP-116 E [Sv] | Steel | 1 | N | 5 | 8.7523e-17 | 27.5872 | 2.27%
Pu | C1 [239Pu (H/Pu = 0)] | MCNP 6.1 | ENDF/B-VII.1 | ANSI/HPS N13.3 Dp(10) [Gy] | Steel | 1 | N | 10 | 2.0907e-18 | 0.659 | 2.38%
Pu | C1 [239Pu (H/Pu = 0)] | MCNP 6.1 | ENDF/B-VII.1 | ICRP-74 H*(10) [Sv] | Steel | 1 | N | 10 | 2.5781e-17 | 8.1261 | 2.69%
Pu | C1 [239Pu (H/Pu = 0)] | MCNP 6.1 | ENDF/B-VII.1 | ICRP-116 E [Sv] | Steel | 1 | N | 10 | 2.1319e-17 | 6.7198 | 2.39%
Pu | C1 [239Pu (H/Pu = 0)] | MCNP 6.1 | ENDF/B-VII.1 | ANSI/HPS N13.3 Dp(10) [Gy] | Steel | 1 | N | 20 | 5.2948e-19 | 0.16689 | 1.98%
Pu | C1 [239Pu (H/Pu = 0)] | MCNP 6.1 | ENDF/B-VII.1 | ICRP-74 H*(10) [Sv] | Steel | 1 | N | 20 | 6.4987e-18 | 2.0484 | 2.34%
Pu | C1 [239Pu (H/Pu = 0)] | MCNP 6.1 | ENDF/B-VII.1 | ICRP-116 E [Sv] | Steel | 1 | N | 20 | 5.342e-18 | 1.6838 | 2.08%
Pu | C1 [239Pu (H/Pu = 0)] | MCNP 6.1 | ENDF/B-VII.1 | ANSI/HPS N13.3 Dp(10) [Gy] | Steel | 1 | N | 50 | 8.6361e-20 | 0.027221 | 2.56%
Pu | C1 [239Pu (H/Pu = 0)] | MCNP 6.1 | ENDF/B-VII.1 | ICRP-74 H*(10) [Sv] | Steel | 1 | N | 50 | 1.0503e-18 | 0.33106 | 2.54%
Pu | C1 [239Pu (H/Pu = 0)] | MCNP 6.1 | ENDF/B-VII.1 | ICRP-116 E [Sv] | Steel | 1 | N | 50 | 8.2768e-19 | 0.26089 | 2.76%
Pu | C1 [239Pu (H/Pu = 0)] | MCNP 6.1 | ENDF/B-VII.1 | ANSI/HPS N13.3 Dp(10) [Gy] | Steel | 1 | N | 100 | 2.1222e-20 | 0.0066893 | 2.38%
Pu | C1 [239Pu (H/Pu = 0)] | MCNP 6.1 | ENDF/B-VII.1 | ICRP-74 H*(10) [Sv] | Steel | 1 | N | 100 | 2.5843e-19 | 0.081458 | 2.41%
Pu | C1 [239Pu (H/Pu = 0)] | MCNP 6.1 | ENDF/B-VII.1 | ICRP-116 E [Sv] | Steel | 1 | N | 100 | 1.95e-19 | 0.061466 | 2.71%
Pu | C1 [239Pu (H/Pu = 0)] | MCNP 6.1 | ENDF/B-VII.1 | ANSI/HPS N13.3 Dp(10) [Gy] | Steel | 1 | N | 200 | 4.3069e-21 | 0.0013575 | 1.72%
Pu | C1 [239Pu (H/Pu = 0)] | MCNP 6.1 | ENDF/B-VII.1 | ICRP-74 H*(10) [Sv] | Steel | 1 | N | 200 | 5.1262e-20 | 0.016158 | 1.8%
Pu | C1 [239Pu (H/Pu = 0)] | MCNP 6.1 | ENDF/B-VII.1 | ICRP-116 E [Sv] | Steel | 1 | N | 200 | 3.7262e-20 | 0.011745 | 2.09%
Pu | C1 [239Pu (H/Pu = 0)] | MCNP 6.1 | ENDF/B-VII.1 | ANSI/HPS N13.3 Dp(10) [Gy] | Steel | 1 | N | 300 | 1.3467e-21 | 0.00042449 | 1.92%
Pu | C1 [239Pu (H/Pu = 0)] | MCNP 6.1 | ENDF/B-VII.1 | ICRP-74 H*(10) [Sv] | Steel | 1 | N | 300 | 1.5659e-20 | 0.0049357 | 2.09%
Pu | C1 [239Pu (H/Pu = 0)] | MCNP 6.1 | ENDF/B-VII.1 | ICRP-116 E [Sv] | Steel | 1 | N | 300 | 1.1148e-20 | 0.0035139 | 2.48%
Pu | C1 [239Pu (H/Pu = 0)] | MCNP 6.1 | ENDF/B-VII.1 | ANSI/HPS N13.3 Dp(10) [Gy] | Steel | 1 | N | 500 | 2.1163e-22 | 6.6705e-05 | 1.88%
Pu | C1 [239Pu (H/Pu = 0)] | MCNP 6.1 | ENDF/B-VII.1 | ICRP-74 H*(10) [Sv] | Steel | 1 | N | 500 | 2.3764e-21 | 0.00074905 | 1.98%
Pu | C1 [239Pu (H/Pu = 0)] | MCNP 6.1 | ENDF/B-VII.1 | ICRP-116 E [Sv] | Steel | 1 | N | 500 | 1.667e-21 | 0.00052543 | 2.48%
Pu | C1 [239Pu (H/Pu = 0)] | MCNP 6.1 | ENDF/B-VII.1 | ANSI/HPS N13.3 Dp(10) [Gy] | Steel | 1 | N | 700 | 4.2041e-23 | 1.3251e-05 | 2.63%
Pu | C1 [239Pu (H/Pu = 0)] | MCNP 6.1 | ENDF/B-VII.1 | ICRP-74 H*(10) [Sv] | Steel | 1 | N | 700 | 4.6501e-22 | 0.00014657 | 2.85%
Pu | C1 [239Pu (H/Pu = 0)] | MCNP 6.1 | ENDF/B-VII.1 | ICRP-116 E [Sv] | Steel | 1 | N | 700 | 3.2714e-22 | 0.00010311 | 3.75%
Pu | C1 [239Pu (H/Pu = 0)] | MCNP 6.1 | ENDF/B-VII.1 | ANSI/HPS N13.3 Dp(10) [Gy] | Steel | 1 | N | 1000 | 4.3156e-24 | 1.3603e-06 | 2.03%
Pu | C1 [239Pu (H/Pu = 0)] | MCNP 6.1 | ENDF/B-VII.1 | ICRP-74 H*(10) [Sv] | Steel | 1 | N | 1000 | 4.657e-23 | 1.4679e-05 | 1.99%
Pu | C1 [239Pu (H/Pu = 0)] | MCNP 6.1 | ENDF/B-VII.1 | ICRP-116 E [Sv] | Steel | 1 | N | 1000 | 3.2339e-23 | 1.0193e-05 | 2.84%
Pu | C1 [239Pu (H/Pu = 0)] | MCNP 6.1 | ENDF/B-VII.1 | ANSI/HPS N13.3 Dp(10) [Gy] | Steel | 1 | N | 1200 | 1.0316e-24 | 3.2516e-07 | 1.85%
Pu | C1 [239Pu (H/Pu = 0)] | MCNP 6.1 | ENDF/B-VII.1 | ICRP-74 H*(10) [Sv] | Steel | 1 | N | 1200 | 1.1123e-23 | 3.5059e-06 | 2.03%
Pu | C1 [239Pu (H/Pu = 0)] | MCNP 6.1 | ENDF/B-VII.1 | ICRP-116 E [Sv] | Steel | 1 | N | 1200 | 7.7309e-24 | 2.4368e-06 | 2.74%
Pu | C1 [239Pu (H/Pu = 0)] | MCNP 6.1 | ENDF/B-VII.1 | ANSI/HPS N13.3 Dp(10) [Gy] | Steel | 5 | N | 1 | 1.3742e-16 | 43.3145 | 0.9%
Pu | C1 [239Pu (H/Pu = 0)] | MCNP 6.1 | ENDF/B-VII.1 | ICRP-74 H*(10) [Sv] | Steel | 5 | N | 1 | 1.8007e-15 | 567.5743 | 0.96%
Pu | C1 [239Pu (H/Pu = 0)] | MCNP 6.1 | ENDF/B-VII.1 | ICRP-116 E [Sv] | Steel | 5 | N | 1 | 1.4276e-15 | 449.9669 | 0.93%
Pu | C1 [239Pu (H/Pu = 0)] | MCNP 6.1 | ENDF/B-VII.1 | ANSI/HPS N13.3 Dp(10) [Gy] | Steel | 5 | N | 2 | 3.9069e-17 | 12.3145 | 1.48%
Pu | C1 [239Pu (H/Pu = 0)] | MCNP 6.1 | ENDF/B-VII.1 | ICRP-74 H*(10) [Sv] | Steel | 5 | N | 2 | 5.1302e-16 | 161.7026 | 1.59%
Pu | C1 [239Pu (H/Pu = 0)] | MCNP 6.1 | ENDF/B-VII.1 | ICRP-116 E [Sv] | Steel | 5 | N | 2 | 3.9903e-16 | 125.7739 | 1.43%
Pu | C1 [239Pu (H/Pu = 0)] | MCNP 6.1 | ENDF/B-VII.1 | ANSI/HPS N13.3 Dp(10) [Gy] | Steel | 5 | N | 5 | 6.7422e-18 | 2.1251 | 1.98%
Pu | C1 [239Pu (H/Pu = 0)] | MCNP 6.1 | ENDF/B-VII.1 | ICRP-74 H*(10) [Sv] | Steel | 5 | N | 5 | 8.8017e-17 | 27.7429 | 2.12%
Pu | C1 [239Pu (H/Pu = 0)] | MCNP 6.1 | ENDF/B-VII.1 | ICRP-116 E [Sv] | Steel | 5 | N | 5 | 6.8491e-17 | 21.5882 | 2.01%
Pu | C1 [239Pu (H/Pu = 0)] | MCNP 6.1 | ENDF/B-VII.1 | ANSI/HPS N13.3 Dp(10) [Gy] | Steel | 5 | N | 10 | 1.6001e-18 | 0.50435 | 2.03%
Pu | C1 [239Pu (H/Pu = 0)] | MCNP 6.1 | ENDF/B-VII.1 | ICRP-74 H*(10) [Sv] | Steel | 5 | N | 10 | 2.0943e-17 | 6.6013 | 2.22%
Pu | C1 [239Pu (H/Pu = 0)] | MCNP 6.1 | ENDF/B-VII.1 | ICRP-116 E [Sv] | Steel | 5 | N | 10 | 1.5889e-17 | 5.0082 | 2.03%
Pu | C1 [239Pu (H/Pu = 0)] | MCNP 6.1 | ENDF/B-VII.1 | ANSI/HPS N13.3 Dp(10) [Gy] | Steel | 5 | N | 20 | 4.0833e-19 | 0.12871 | 1.37%
Pu | C1 [239Pu (H/Pu = 0)] | MCNP 6.1 | ENDF/B-VII.1 | ICRP-74 H*(10) [Sv] | Steel | 5 | N | 20 | 5.3591e-18 | 1.6892 | 1.51%
Pu | C1 [239Pu (H/Pu = 0)] | MCNP 6.1 | ENDF/B-VII.1 | ICRP-116 E [Sv] | Steel | 5 | N | 20 | 4.0409e-18 | 1.2737 | 1.44%
Pu | C1 [239Pu (H/Pu = 0)] | MCNP 6.1 | ENDF/B-VII.1 | ANSI/HPS N13.3 Dp(10) [Gy] | Steel | 5 | N | 50 | 6.6537e-20 | 0.020973 | 2.12%
Pu | C1 [239Pu (H/Pu = 0)] | MCNP 6.1 | ENDF/B-VII.1 | ICRP-74 H*(10) [Sv] | Steel | 5 | N | 50 | 8.5522e-19 | 0.26956 | 2.2%
Pu | C1 [239Pu (H/Pu = 0)] | MCNP 6.1 | ENDF/B-VII.1 | ICRP-116 E [Sv] | Steel | 5 | N | 50 | 6.2144e-19 | 0.19588 | 2.13%
Pu | C1 [239Pu (H/Pu = 0)] | MCNP 6.1 | ENDF/B-VII.1 | ANSI/HPS N13.3 Dp(10) [Gy] | Steel | 5 | N | 100 | 1.6626e-20 | 0.0052406 | 1.9%
Pu | C1 [239Pu (H/Pu = 0)] | MCNP 6.1 | ENDF/B-VII.1 | ICRP-74 H*(10) [Sv] | Steel | 5 | N | 100 | 2.0927e-19 | 0.065963 | 2.02%
Pu | C1 [239Pu (H/Pu = 0)] | MCNP 6.1 | ENDF/B-VII.1 | ICRP-116 E [Sv] | Steel | 5 | N | 100 | 1.4886e-19 | 0.04692 | 2.22%
Pu | C1 [239Pu (H/Pu = 0)] | MCNP 6.1 | ENDF/B-VII.1 | ANSI/HPS N13.3 Dp(10) [Gy] | Steel | 5 | N | 200 | 3.2301e-21 | 0.0010181 | 1.12%
Pu | C1 [239Pu (H/Pu = 0)] | MCNP 6.1 | ENDF/B-VII.1 | ICRP-74 H*(10) [Sv] | Steel | 5 | N | 200 | 3.888e-20 | 0.012255 | 1.23%
Pu | C1 [239Pu (H/Pu = 0)] | MCNP 6.1 | ENDF/B-VII.1 | ICRP-116 E [Sv] | Steel | 5 | N | 200 | 2.6684e-20 | 0.0084107 | 1.4%
Pu | C1 [239Pu (H/Pu = 0)] | MCNP 6.1 | ENDF/B-VII.1 | ANSI/HPS N13.3 Dp(10) [Gy] | Steel | 5 | N | 300 | 9.9597e-22 | 0.00031393 | 1.37%
Pu | C1 [239Pu (H/Pu = 0)] | MCNP 6.1 | ENDF/B-VII.1 | ICRP-74 H*(10) [Sv] | Steel | 5 | N | 300 | 1.1619e-20 | 0.0036623 | 1.59%
Pu | C1 [239Pu (H/Pu = 0)] | MCNP 6.1 | ENDF/B-VII.1 | ICRP-116 E [Sv] | Steel | 5 | N | 300 | 7.8543e-21 | 0.0024757 | 1.85%
Pu | C1 [239Pu (H/Pu = 0)] | MCNP 6.1 | ENDF/B-VII.1 | ANSI/HPS N13.3 Dp(10) [Gy] | Steel | 5 | N | 500 | 1.4764e-22 | 4.6535e-05 | 1.39%
Pu | C1 [239Pu (H/Pu = 0)] | MCNP 6.1 | ENDF/B-VII.1 | ICRP-74 H*(10) [Sv] | Steel | 5 | N | 500 | 1.6328e-21 | 0.00051467 | 1.56%
Pu | C1 [239Pu (H/Pu = 0)] | MCNP 6.1 | ENDF/B-VII.1 | ICRP-116 E [Sv] | Steel | 5 | N | 500 | 1.0948e-21 | 0.00034507 | 1.98%
Pu | C1 [239Pu (H/Pu = 0)] | MCNP 6.1 | ENDF/B-VII.1 | ANSI/HPS N13.3 Dp(10) [Gy] | Steel | 5 | N | 700 | 2.7769e-23 | 8.7529e-06 | 1.23%
Pu | C1 [239Pu (H/Pu = 0)] | MCNP 6.1 | ENDF/B-VII.1 | ICRP-74 H*(10) [Sv] | Steel | 5 | N | 700 | 2.982e-22 | 9.3992e-05 | 1.43%
Pu | C1 [239Pu (H/Pu = 0)] | MCNP 6.1 | ENDF/B-VII.1 | ICRP-116 E [Sv] | Steel | 5 | N | 700 | 1.9776e-22 | 6.2333e-05 | 1.83%
Pu | C1 [239Pu (H/Pu = 0)] | MCNP 6.1 | ENDF/B-VII.1 | ANSI/HPS N13.3 Dp(10) [Gy] | Steel | 5 | N | 1000 | 2.7411e-24 | 8.64e-07 | 1.36%
Pu | C1 [239Pu (H/Pu = 0)] | MCNP 6.1 | ENDF/B-VII.1 | ICRP-74 H*(10) [Sv] | Steel | 5 | N | 1000 | 2.8483e-23 | 8.9777e-06 | 1.47%
Pu | C1 [239Pu (H/Pu = 0)] | MCNP 6.1 | ENDF/B-VII.1 | ICRP-116 E [Sv] | Steel | 5 | N | 1000 | 1.8985e-23 | 5.984e-06 | 1.98%
Pu | C1 [239Pu (H/Pu = 0)] | MCNP 6.1 | ENDF/B-VII.1 | ANSI/HPS N13.3 Dp(10) [Gy] | Steel | 5 | N | 1200 | 6.408e-25 | 2.0198e-07 | 1.62%
Pu | C1 [239Pu (H/Pu = 0)] | MCNP 6.1 | ENDF/B-VII.1 | ICRP-74 H*(10) [Sv] | Steel | 5 | N | 1200 | 6.6112e-24 | 2.0839e-06 | 1.66%
Pu | C1 [239Pu (H/Pu = 0)] | MCNP 6.1 | ENDF/B-VII.1 | ICRP-116 E [Sv] | Steel | 5 | N | 1200 | 4.4793e-24 | 1.4119e-06 | 2.33%
Pu | C1 [239Pu (H/Pu = 0)] | MCNP 6.1 | ENDF/B-VII.1 | ANSI/HPS N13.3 Dp(10) [Gy] | Steel | 10 | N | 1 | 1.0358e-16 | 32.649 | 0.69%
Pu | C1 [239Pu (H/Pu = 0)] | MCNP 6.1 | ENDF/B-VII.1 | ICRP-74 H*(10) [Sv] | Steel | 10 | N | 1 | 1.447e-15 | 456.0881 | 0.74%
Pu | C1 [239Pu (H/Pu = 0)] | MCNP 6.1 | ENDF/B-VII.1 | ICRP-116 E [Sv] | Steel | 10 | N | 1 | 1.0548e-15 | 332.4856 | 0.7%
Pu | C1 [239Pu (H/Pu = 0)] | MCNP 6.1 | ENDF/B-VII.1 | ANSI/HPS N13.3 Dp(10) [Gy] | Steel | 10 | N | 2 | 3.0147e-17 | 9.5024 | 1.45%
Pu | C1 [239Pu (H/Pu = 0)] | MCNP 6.1 | ENDF/B-VII.1 | ICRP-74 H*(10) [Sv] | Steel | 10 | N | 2 | 4.1992e-16 | 132.36 | 1.5%
Pu | C1 [239Pu (H/Pu = 0)] | MCNP 6.1 | ENDF/B-VII.1 | ICRP-116 E [Sv] | Steel | 10 | N | 2 | 3.0332e-16 | 95.6052 | 1.5%
Pu | C1 [239Pu (H/Pu = 0)] | MCNP 6.1 | ENDF/B-VII.1 | ANSI/HPS N13.3 Dp(10) [Gy] | Steel | 10 | N | 5 | 4.9638e-18 | 1.5646 | 1.66%
Pu | C1 [239Pu (H/Pu = 0)] | MCNP 6.1 | ENDF/B-VII.1 | ICRP-74 H*(10) [Sv] | Steel | 10 | N | 5 | 6.8551e-17 | 21.6071 | 1.73%
Pu | C1 [239Pu (H/Pu = 0)] | MCNP 6.1 | ENDF/B-VII.1 | ICRP-116 E [Sv] | Steel | 10 | N | 5 | 4.8763e-17 | 15.3701 | 1.7%
Pu | C1 [239Pu (H/Pu = 0)] | MCNP 6.1 | ENDF/B-VII.1 | ANSI/HPS N13.3 Dp(10) [Gy] | Steel | 10 | N | 10 | 1.1669e-18 | 0.36782 | 1.57%
Pu | C1 [239Pu (H/Pu = 0)] | MCNP 6.1 | ENDF/B-VII.1 | ICRP-74 H*(10) [Sv] | Steel | 10 | N | 10 | 1.6073e-17 | 5.0662 | 1.66%
Pu | C1 [239Pu (H/Pu = 0)] | MCNP 6.1 | ENDF/B-VII.1 | ICRP-116 E [Sv] | Steel | 10 | N | 10 | 1.1352e-17 | 3.5782 | 1.63%
Pu | C1 [239Pu (H/Pu = 0)] | MCNP 6.1 | ENDF/B-VII.1 | ANSI/HPS N13.3 Dp(10) [Gy] | Steel | 10 | N | 20 | 2.9105e-19 | 0.091741 | 1.12%
Pu | C1 [239Pu (H/Pu = 0)] | MCNP 6.1 | ENDF/B-VII.1 | ICRP-74 H*(10) [Sv] | Steel | 10 | N | 20 | 3.9781e-18 | 1.2539 | 1.18%
Pu | C1 [239Pu (H/Pu = 0)] | MCNP 6.1 | ENDF/B-VII.1 | ICRP-116 E [Sv] | Steel | 10 | N | 20 | 2.7682e-18 | 0.87255 | 1.15%
Pu | C1 [239Pu (H/Pu = 0)] | MCNP 6.1 | ENDF/B-VII.1 | ANSI/HPS N13.3 Dp(10) [Gy] | Steel | 10 | N | 50 | 4.7383e-20 | 0.014935 | 2.22%
Pu | C1 [239Pu (H/Pu = 0)] | MCNP 6.1 | ENDF/B-VII.1 | ICRP-74 H*(10) [Sv] | Steel | 10 | N | 50 | 6.352e-19 | 0.20022 | 2.59%
Pu | C1 [239Pu (H/Pu = 0)] | MCNP 6.1 | ENDF/B-VII.1 | ICRP-116 E [Sv] | Steel | 10 | N | 50 | 4.2419e-19 | 0.1337 | 2.18%
Pu | C1 [239Pu (H/Pu = 0)] | MCNP 6.1 | ENDF/B-VII.1 | ANSI/HPS N13.3 Dp(10) [Gy] | Steel | 10 | N | 100 | 1.1545e-20 | 0.003639 | 1.25%
Pu | C1 [239Pu (H/Pu = 0)] | MCNP 6.1 | ENDF/B-VII.1 | ICRP-74 H*(10) [Sv] | Steel | 10 | N | 100 | 1.4764e-19 | 0.046537 | 1.39%
Pu | C1 [239Pu (H/Pu = 0)] | MCNP 6.1 | ENDF/B-VII.1 | ICRP-116 E [Sv] | Steel | 10 | N | 100 | 9.7151e-20 | 0.030622 | 1.48%
Pu | C1 [239Pu (H/Pu = 0)] | MCNP 6.1 | ENDF/B-VII.1 | ANSI/HPS N13.3 Dp(10) [Gy] | Steel | 10 | N | 200 | 2.2433e-21 | 0.0007071 | 0.87%
Pu | C1 [239Pu (H/Pu = 0)] | MCNP 6.1 | ENDF/B-VII.1 | ICRP-74 H*(10) [Sv] | Steel | 10 | N | 200 | 2.6867e-20 | 0.0084685 | 0.94%
Pu | C1 [239Pu (H/Pu = 0)] | MCNP 6.1 | ENDF/B-VII.1 | ICRP-116 E [Sv] | Steel | 10 | N | 200 | 1.7365e-20 | 0.0054734 | 1.06%
Pu | C1 [239Pu (H/Pu = 0)] | MCNP 6.1 | ENDF/B-VII.1 | ANSI/HPS N13.3 Dp(10) [Gy] | Steel | 10 | N | 300 | 6.9565e-22 | 0.00021927 | 1.07%
Pu | C1 [239Pu (H/Pu = 0)] | MCNP 6.1 | ENDF/B-VII.1 | ICRP-74 H*(10) [Sv] | Steel | 10 | N | 300 | 7.9791e-21 | 0.002515 | 1.06%
Pu | C1 [239Pu (H/Pu = 0)] | MCNP 6.1 | ENDF/B-VII.1 | ICRP-116 E [Sv] | Steel | 10 | N | 300 | 5.0813e-21 | 0.0016016 | 1.18%
Pu | C1 [239Pu (H/Pu = 0)] | MCNP 6.1 | ENDF/B-VII.1 | ANSI/HPS N13.3 Dp(10) [Gy] | Steel | 10 | N | 500 | 9.8856e-23 | 3.116e-05 | 1.1%
Pu | C1 [239Pu (H/Pu = 0)] | MCNP 6.1 | ENDF/B-VII.1 | ICRP-74 H*(10) [Sv] | Steel | 10 | N | 500 | 1.055e-21 | 0.00033255 | 1.4%
Pu | C1 [239Pu (H/Pu = 0)] | MCNP 6.1 | ENDF/B-VII.1 | ICRP-116 E [Sv] | Steel | 10 | N | 500 | 6.6822e-22 | 0.00021062 | 1.57%
Pu | C1 [239Pu (H/Pu = 0)] | MCNP 6.1 | ENDF/B-VII.1 | ANSI/HPS N13.3 Dp(10) [Gy] | Steel | 10 | N | 700 | 1.7895e-23 | 5.6406e-06 | 0.94%
Pu | C1 [239Pu (H/Pu = 0)] | MCNP 6.1 | ENDF/B-VII.1 | ICRP-74 H*(10) [Sv] | Steel | 10 | N | 700 | 1.8213e-22 | 5.7407e-05 | 1.13%
Pu | C1 [239Pu (H/Pu = 0)] | MCNP 6.1 | ENDF/B-VII.1 | ICRP-116 E [Sv] | Steel | 10 | N | 700 | 1.1553e-22 | 3.6416e-05 | 1.39%
Pu | C1 [239Pu (H/Pu = 0)] | MCNP 6.1 | ENDF/B-VII.1 | ANSI/HPS N13.3 Dp(10) [Gy] | Steel | 10 | N | 1000 | 1.6835e-24 | 5.3063e-07 | 1.14%
Pu | C1 [239Pu (H/Pu = 0)] | MCNP 6.1 | ENDF/B-VII.1 | ICRP-74 H*(10) [Sv] | Steel | 10 | N | 1000 | 1.6691e-23 | 5.2609e-06 | 1.32%
Pu | C1 [239Pu (H/Pu = 0)] | MCNP 6.1 | ENDF/B-VII.1 | ICRP-116 E [Sv] | Steel | 10 | N | 1000 | 1.0742e-23 | 3.3859e-06 | 1.76%
Pu | C1 [239Pu (H/Pu = 0)] | MCNP 6.1 | ENDF/B-VII.1 | ANSI/HPS N13.3 Dp(10) [Gy] | Steel | 10 | N | 1200 | 3.5919e-25 | 1.1322e-07 | 0.78%
Pu | C1 [239Pu (H/Pu = 0)] | MCNP 6.1 | ENDF/B-VII.1 | ICRP-74 H*(10) [Sv] | Steel | 10 | N | 1200 | 3.556e-24 | 1.1209e-06 | 1.04%
Pu | C1 [239Pu (H/Pu = 0)] | MCNP 6.1 | ENDF/B-VII.1 | ICRP-116 E [Sv] | Steel | 10 | N | 1200 | 2.2802e-24 | 7.187e-07 | 1.26%
Pu | C1 [239Pu (H/Pu = 0)] | MCNP 6.1 | ENDF/B-VII.1 | ANSI/HPS N13.3 Dp(10) [Gy] | Steel | 20 | N | 1 | 6.0081e-17 | 18.9375 | 0.55%
Pu | C1 [239Pu (H/Pu = 0)] | MCNP 6.1 | ENDF/B-VII.1 | ICRP-74 H*(10) [Sv] | Steel | 20 | N | 1 | 9.0347e-16 | 284.7741 | 0.58%
Pu | C1 [239Pu (H/Pu = 0)] | MCNP 6.1 | ENDF/B-VII.1 | ICRP-116 E [Sv] | Steel | 20 | N | 1 | 5.7153e-16 | 180.145 | 0.56%
Pu | C1 [239Pu (H/Pu = 0)] | MCNP 6.1 | ENDF/B-VII.1 | ANSI/HPS N13.3 Dp(10) [Gy] | Steel | 20 | N | 2 | 1.6055e-17 | 5.0606 | 1.02%
Pu | C1 [239Pu (H/Pu = 0)] | MCNP 6.1 | ENDF/B-VII.1 | ICRP-74 H*(10) [Sv] | Steel | 20 | N | 2 | 2.3794e-16 | 74.9984 | 1.05%
Pu | C1 [239Pu (H/Pu = 0)] | MCNP 6.1 | ENDF/B-VII.1 | ICRP-116 E [Sv] | Steel | 20 | N | 2 | 1.4984e-16 | 47.2293 | 1.05%
Pu | C1 [239Pu (H/Pu = 0)] | MCNP 6.1 | ENDF/B-VII.1 | ANSI/HPS N13.3 Dp(10) [Gy] | Steel | 20 | N | 5 | 2.6248e-18 | 0.82734 | 1.16%
Pu | C1 [239Pu (H/Pu = 0)] | MCNP 6.1 | ENDF/B-VII.1 | ICRP-74 H*(10) [Sv] | Steel | 20 | N | 5 | 3.8093e-17 | 12.0068 | 1.21%
Pu | C1 [239Pu (H/Pu = 0)] | MCNP 6.1 | ENDF/B-VII.1 | ICRP-116 E [Sv] | Steel | 20 | N | 5 | 2.388e-17 | 7.5269 | 1.22%
Pu | C1 [239Pu (H/Pu = 0)] | MCNP 6.1 | ENDF/B-VII.1 | ANSI/HPS N13.3 Dp(10) [Gy] | Steel | 20 | N | 10 | 6.2784e-19 | 0.19789 | 1.08%
Pu | C1 [239Pu (H/Pu = 0)] | MCNP 6.1 | ENDF/B-VII.1 | ICRP-74 H*(10) [Sv] | Steel | 20 | N | 10 | 9.0291e-18 | 2.846 | 1.08%
Pu | C1 [239Pu (H/Pu = 0)] | MCNP 6.1 | ENDF/B-VII.1 | ICRP-116 E [Sv] | Steel | 20 | N | 10 | 5.5818e-18 | 1.7594 | 1.06%
Pu | C1 [239Pu (H/Pu = 0)] | MCNP 6.1 | ENDF/B-VII.1 | ANSI/HPS N13.3 Dp(10) [Gy] | Steel | 20 | N | 20 | 1.5919e-19 | 0.050176 | 2.78%
Pu | C1 [239Pu (H/Pu = 0)] | MCNP 6.1 | ENDF/B-VII.1 | ICRP-74 H*(10) [Sv] | Steel | 20 | N | 20 | 2.1919e-18 | 0.69087 | 1.14%
Pu | C1 [239Pu (H/Pu = 0)] | MCNP 6.1 | ENDF/B-VII.1 | ICRP-116 E [Sv] | Steel | 20 | N | 20 | 1.3483e-18 | 0.42498 | 1.17%
Pu | C1 [239Pu (H/Pu = 0)] | MCNP 6.1 | ENDF/B-VII.1 | ANSI/HPS N13.3 Dp(10) [Gy] | Steel | 20 | N | 50 | 2.5555e-20 | 0.0080551 | 1%
Pu | C1 [239Pu (H/Pu = 0)] | MCNP 6.1 | ENDF/B-VII.1 | ICRP-74 H*(10) [Sv] | Steel | 20 | N | 50 | 3.4437e-19 | 0.10854 | 0.95%
Pu | C1 [239Pu (H/Pu = 0)] | MCNP 6.1 | ENDF/B-VII.1 | ICRP-116 E [Sv] | Steel | 20 | N | 50 | 2.0804e-19 | 0.065573 | 0.95%
Pu | C1 [239Pu (H/Pu = 0)] | MCNP 6.1 | ENDF/B-VII.1 | ANSI/HPS N13.3 Dp(10) [Gy] | Steel | 20 | N | 100 | 6.241e-21 | 0.0019672 | 1.55%
Pu | C1 [239Pu (H/Pu = 0)] | MCNP 6.1 | ENDF/B-VII.1 | ICRP-74 H*(10) [Sv] | Steel | 20 | N | 100 | 7.7569e-20 | 0.02445 | 0.91%
Pu | C1 [239Pu (H/Pu = 0)] | MCNP 6.1 | ENDF/B-VII.1 | ICRP-116 E [Sv] | Steel | 20 | N | 100 | 4.6115e-20 | 0.014536 | 0.93%
Pu | C1 [239Pu (H/Pu = 0)] | MCNP 6.1 | ENDF/B-VII.1 | ANSI/HPS N13.3 Dp(10) [Gy] | Steel | 20 | N | 200 | 1.2126e-21 | 0.0003822 | 1.14%
Pu | C1 [239Pu (H/Pu = 0)] | MCNP 6.1 | ENDF/B-VII.1 | ICRP-74 H*(10) [Sv] | Steel | 20 | N | 200 | 1.3778e-20 | 0.004343 | 1.04%
Pu | C1 [239Pu (H/Pu = 0)] | MCNP 6.1 | ENDF/B-VII.1 | ICRP-116 E [Sv] | Steel | 20 | N | 200 | 8.1124e-21 | 0.002557 | 0.97%
Pu | C1 [239Pu (H/Pu = 0)] | MCNP 6.1 | ENDF/B-VII.1 | ANSI/HPS N13.3 Dp(10) [Gy] | Steel | 20 | N | 300 | 3.6409e-22 | 0.00011476 | 2.6%
Pu | C1 [239Pu (H/Pu = 0)] | MCNP 6.1 | ENDF/B-VII.1 | ICRP-74 H*(10) [Sv] | Steel | 20 | N | 300 | 3.8352e-21 | 0.0012088 | 1.05%
Pu | C1 [239Pu (H/Pu = 0)] | MCNP 6.1 | ENDF/B-VII.1 | ICRP-116 E [Sv] | Steel | 20 | N | 300 | 2.2496e-21 | 0.00070907 | 1.12%
Pu | C1 [239Pu (H/Pu = 0)] | MCNP 6.1 | ENDF/B-VII.1 | ANSI/HPS N13.3 Dp(10) [Gy] | Steel | 20 | N | 500 | 4.8133e-23 | 1.5171e-05 | 0.73%
Pu | C1 [239Pu (H/Pu = 0)] | MCNP 6.1 | ENDF/B-VII.1 | ICRP-74 H*(10) [Sv] | Steel | 20 | N | 500 | 4.7047e-22 | 0.00014829 | 0.81%
Pu | C1 [239Pu (H/Pu = 0)] | MCNP 6.1 | ENDF/B-VII.1 | ICRP-116 E [Sv] | Steel | 20 | N | 500 | 2.7779e-22 | 8.7559e-05 | 0.93%
Pu | C1 [239Pu (H/Pu = 0)] | MCNP 6.1 | ENDF/B-VII.1 | ANSI/HPS N13.3 Dp(10) [Gy] | Steel | 20 | N | 700 | 8.1922e-24 | 2.5822e-06 | 1.6%
Pu | C1 [239Pu (H/Pu = 0)] | MCNP 6.1 | ENDF/B-VII.1 | ICRP-74 H*(10) [Sv] | Steel | 20 | N | 700 | 7.4228e-23 | 2.3397e-05 | 0.92%
Pu | C1 [239Pu (H/Pu = 0)] | MCNP 6.1 | ENDF/B-VII.1 | ICRP-116 E [Sv] | Steel | 20 | N | 700 | 4.3891e-23 | 1.3834e-05 | 0.95%
Pu | C1 [239Pu (H/Pu = 0)] | MCNP 6.1 | ENDF/B-VII.1 | ANSI/HPS N13.3 Dp(10) [Gy] | Steel | 20 | N | 1000 | 6.662e-25 | 2.0999e-07 | 0.64%
Pu | C1 [239Pu (H/Pu = 0)] | MCNP 6.1 | ENDF/B-VII.1 | ICRP-74 H*(10) [Sv] | Steel | 20 | N | 1000 | 5.7924e-24 | 1.8258e-06 | 0.65%
Pu | C1 [239Pu (H/Pu = 0)] | MCNP 6.1 | ENDF/B-VII.1 | ICRP-116 E [Sv] | Steel | 20 | N | 1000 | 3.4791e-24 | 1.0966e-06 | 0.79%
Pu | C1 [239Pu (H/Pu = 0)] | MCNP 6.1 | ENDF/B-VII.1 | ANSI/HPS N13.3 Dp(10) [Gy] | Steel | 20 | N | 1200 | 1.3323e-25 | 4.1993e-08 | 0.52%
Pu | C1 [239Pu (H/Pu = 0)] | MCNP 6.1 | ENDF/B-VII.1 | ICRP-74 H*(10) [Sv] | Steel | 20 | N | 1200 | 1.1486e-24 | 3.6203e-07 | 0.68%
Pu | C1 [239Pu (H/Pu = 0)] | MCNP 6.1 | ENDF/B-VII.1 | ICRP-116 E [Sv] | Steel | 20 | N | 1200 | 6.9067e-25 | 2.177e-07 | 0.85%
Pu | C1 [239Pu (H/Pu = 0)] | MCNP 6.1 | ENDF/B-VII.1 | ANSI/HPS N13.3 Dp(10) [Gy] | Steel | 40 | N | 1 | 2.3727e-17 | 7.4789 | 0.85%
Pu | C1 [239Pu (H/Pu = 0)] | MCNP 6.1 | ENDF/B-VII.1 | ICRP-74 H*(10) [Sv] | Steel | 40 | N | 1 | 3.4998e-16 | 110.3153 | 0.89%
Pu | C1 [239Pu (H/Pu = 0)] | MCNP 6.1 | ENDF/B-VII.1 | ICRP-116 E [Sv] | Steel | 40 | N | 1 | 1.9204e-16 | 60.532 | 0.84%
Pu | C1 [239Pu (H/Pu = 0)] | MCNP 6.1 | ENDF/B-VII.1 | ANSI/HPS N13.3 Dp(10) [Gy] | Steel | 40 | N | 2 | 5.7558e-18 | 1.8142 | 0.58%
Pu | C1 [239Pu (H/Pu = 0)] | MCNP 6.1 | ENDF/B-VII.1 | ICRP-74 H*(10) [Sv] | Steel | 40 | N | 2 | 8.3228e-17 | 26.2335 | 0.58%
Pu | C1 [239Pu (H/Pu = 0)] | MCNP 6.1 | ENDF/B-VII.1 | ICRP-116 E [Sv] | Steel | 40 | N | 2 | 4.5656e-17 | 14.3908 | 0.58%
Pu | C1 [239Pu (H/Pu = 0)] | MCNP 6.1 | ENDF/B-VII.1 | ANSI/HPS N13.3 Dp(10) [Gy] | Steel | 40 | N | 5 | 8.8045e-19 | 0.27752 | 1.2%
Pu | C1 [239Pu (H/Pu = 0)] | MCNP 6.1 | ENDF/B-VII.1 | ICRP-74 H*(10) [Sv] | Steel | 40 | N | 5 | 1.2181e-17 | 3.8394 | 0.7%
Pu | C1 [239Pu (H/Pu = 0)] | MCNP 6.1 | ENDF/B-VII.1 | ICRP-116 E [Sv] | Steel | 40 | N | 5 | 6.6774e-18 | 2.1047 | 0.73%
Pu | C1 [239Pu (H/Pu = 0)] | MCNP 6.1 | ENDF/B-VII.1 | ANSI/HPS N13.3 Dp(10) [Gy] | Steel | 40 | N | 10 | 1.9659e-19 | 0.061965 | 0.99%
Pu | C1 [239Pu (H/Pu = 0)] | MCNP 6.1 | ENDF/B-VII.1 | ICRP-74 H*(10) [Sv] | Steel | 40 | N | 10 | 2.7201e-18 | 0.85738 | 0.72%
Pu | C1 [239Pu (H/Pu = 0)] | MCNP 6.1 | ENDF/B-VII.1 | ICRP-116 E [Sv] | Steel | 40 | N | 10 | 1.4857e-18 | 0.4683 | 0.71%
Pu | C1 [239Pu (H/Pu = 0)] | MCNP 6.1 | ENDF/B-VII.1 | ANSI/HPS N13.3 Dp(10) [Gy] | Steel | 40 | N | 20 | 5.0906e-20 | 0.016046 | 3.81%
Pu | C1 [239Pu (H/Pu = 0)] | MCNP 6.1 | ENDF/B-VII.1 | ICRP-74 H*(10) [Sv] | Steel | 40 | N | 20 | 6.6833e-19 | 0.21066 | 2.63%
Pu | C1 [239Pu (H/Pu = 0)] | MCNP 6.1 | ENDF/B-VII.1 | ICRP-116 E [Sv] | Steel | 40 | N | 20 | 3.6399e-19 | 0.11473 | 2.51%
Pu | C1 [239Pu (H/Pu = 0)] | MCNP 6.1 | ENDF/B-VII.1 | ANSI/HPS N13.3 Dp(10) [Gy] | Steel | 40 | N | 50 | 8.2308e-21 | 0.0025943 | 2.56%
Pu | C1 [239Pu (H/Pu = 0)] | MCNP 6.1 | ENDF/B-VII.1 | ICRP-74 H*(10) [Sv] | Steel | 40 | N | 50 | 1.0012e-19 | 0.031557 | 1.44%
Pu | C1 [239Pu (H/Pu = 0)] | MCNP 6.1 | ENDF/B-VII.1 | ICRP-116 E [Sv] | Steel | 40 | N | 50 | 5.4407e-20 | 0.017149 | 1.44%
Pu | C1 [239Pu (H/Pu = 0)] | MCNP 6.1 | ENDF/B-VII.1 | ANSI/HPS N13.3 Dp(10) [Gy] | Steel | 40 | N | 100 | 1.9752e-21 | 0.00062258 | 2.61%
Pu | C1 [239Pu (H/Pu = 0)] | MCNP 6.1 | ENDF/B-VII.1 | ICRP-74 H*(10) [Sv] | Steel | 40 | N | 100 | 2.1796e-20 | 0.0068701 | 1.56%
Pu | C1 [239Pu (H/Pu = 0)] | MCNP 6.1 | ENDF/B-VII.1 | ICRP-116 E [Sv] | Steel | 40 | N | 100 | 1.1861e-20 | 0.0037385 | 1.61%
Pu | C1 [239Pu (H/Pu = 0)] | MCNP 6.1 | ENDF/B-VII.1 | ANSI/HPS N13.3 Dp(10) [Gy] | Steel | 40 | N | 200 | 3.6512e-22 | 0.00011509 | 2.15%
Pu | C1 [239Pu (H/Pu = 0)] | MCNP 6.1 | ENDF/B-VII.1 | ICRP-74 H*(10) [Sv] | Steel | 40 | N | 200 | 3.6804e-21 | 0.0011601 | 2.24%
Pu | C1 [239Pu (H/Pu = 0)] | MCNP 6.1 | ENDF/B-VII.1 | ICRP-116 E [Sv] | Steel | 40 | N | 200 | 2.0054e-21 | 0.0006321 | 2.2%
Pu | C1 [239Pu (H/Pu = 0)] | MCNP 6.1 | ENDF/B-VII.1 | ANSI/HPS N13.3 Dp(10) [Gy] | Steel | 40 | N | 300 | 1.0388e-22 | 3.2741e-05 | 1.93%
Pu | C1 [239Pu (H/Pu = 0)] | MCNP 6.1 | ENDF/B-VII.1 | ICRP-74 H*(10) [Sv] | Steel | 40 | N | 300 | 9.3885e-22 | 0.00029593 | 1.65%
Pu | C1 [239Pu (H/Pu = 0)] | MCNP 6.1 | ENDF/B-VII.1 | ICRP-116 E [Sv] | Steel | 40 | N | 300 | 5.161e-22 | 0.00016267 | 1.65%
Pu | C1 [239Pu (H/Pu = 0)] | MCNP 6.1 | ENDF/B-VII.1 | ANSI/HPS N13.3 Dp(10) [Gy] | Steel | 40 | N | 500 | 1.2974e-23 | 4.0896e-06 | 3%
Pu | C1 [239Pu (H/Pu = 0)] | MCNP 6.1 | ENDF/B-VII.1 | ICRP-74 H*(10) [Sv] | Steel | 40 | N | 500 | 1.014e-22 | 3.1962e-05 | 1.43%
Pu | C1 [239Pu (H/Pu = 0)] | MCNP 6.1 | ENDF/B-VII.1 | ICRP-116 E [Sv] | Steel | 40 | N | 500 | 5.6331e-23 | 1.7756e-05 | 1.48%
Pu | C1 [239Pu (H/Pu = 0)] | MCNP 6.1 | ENDF/B-VII.1 | ANSI/HPS N13.3 Dp(10) [Gy] | Steel | 40 | N | 700 | 1.9519e-24 | 6.1524e-07 | 2.6%
Pu | C1 [239Pu (H/Pu = 0)] | MCNP 6.1 | ENDF/B-VII.1 | ICRP-74 H*(10) [Sv] | Steel | 40 | N | 700 | 1.4125e-23 | 4.4522e-06 | 1.54%
Pu | C1 [239Pu (H/Pu = 0)] | MCNP 6.1 | ENDF/B-VII.1 | ICRP-116 E [Sv] | Steel | 40 | N | 700 | 7.8948e-24 | 2.4884e-06 | 1.55%
Pu | C1 [239Pu (H/Pu = 0)] | MCNP 6.1 | ENDF/B-VII.1 | ANSI/HPS N13.3 Dp(10) [Gy] | Steel | 40 | N | 1000 | 1.3325e-25 | 4.2001e-08 | 2.39%
Pu | C1 [239Pu (H/Pu = 0)] | MCNP 6.1 | ENDF/B-VII.1 | ICRP-74 H*(10) [Sv] | Steel | 40 | N | 1000 | 9.1477e-25 | 2.8833e-07 | 2.18%
Pu | C1 [239Pu (H/Pu = 0)] | MCNP 6.1 | ENDF/B-VII.1 | ICRP-116 E [Sv] | Steel | 40 | N | 1000 | 5.1464e-25 | 1.6221e-07 | 2.24%
Pu | C1 [239Pu (H/Pu = 0)] | MCNP 6.1 | ENDF/B-VII.1 | ANSI/HPS N13.3 Dp(10) [Gy] | Steel | 40 | N | 1200 | 2.5487e-26 | 8.0334e-09 | 2.82%
Pu | C1 [239Pu (H/Pu = 0)] | MCNP 6.1 | ENDF/B-VII.1 | ICRP-74 H*(10) [Sv] | Steel | 40 | N | 1200 | 1.71e-25 | 5.3901e-08 | 1.83%
Pu | C1 [239Pu (H/Pu = 0)] | MCNP 6.1 | ENDF/B-VII.1 | ICRP-116 E [Sv] | Steel | 40 | N | 1200 | 9.6218e-26 | 3.0328e-08 | 1.82%
Pu | C1 [239Pu (H/Pu = 0)] | MCNP 6.1 | ENDF/B-VII.1 | ANSI/HPS N13.3 Dp(10) [Gy] | Water | 1 | N | 1 | 1.5498e-16 | 48.8506 | 0.81%
Pu | C1 [239Pu (H/Pu = 0)] | MCNP 6.1 | ENDF/B-VII.1 | ICRP-74 H*(10) [Sv] | Water | 1 | N | 1 | 1.8613e-15 | 586.6944 | 0.92%
Pu | C1 [239Pu (H/Pu = 0)] | MCNP 6.1 | ENDF/B-VII.1 | ICRP-116 E [Sv] | Water | 1 | N | 1 | 1.5941e-15 | 502.4698 | 0.84%
Pu | C1 [239Pu (H/Pu = 0)] | MCNP 6.1 | ENDF/B-VII.1 | ANSI/HPS N13.3 Dp(10) [Gy] | Water | 1 | N | 2 | 4.4544e-17 | 14.0403 | 1.12%
Pu | C1 [239Pu (H/Pu = 0)] | MCNP 6.1 | ENDF/B-VII.1 | ICRP-74 H*(10) [Sv] | Water | 1 | N | 2 | 5.3607e-16 | 168.9686 | 1.23%
Pu | C1 [239Pu (H/Pu = 0)] | MCNP 6.1 | ENDF/B-VII.1 | ICRP-116 E [Sv] | Water | 1 | N | 2 | 4.535e-16 | 142.9429 | 1.15%
Pu | C1 [239Pu (H/Pu = 0)] | MCNP 6.1 | ENDF/B-VII.1 | ANSI/HPS N13.3 Dp(10) [Gy] | Water | 1 | N | 5 | 8.5703e-18 | 2.7014 | 3.36%
Pu | C1 [239Pu (H/Pu = 0)] | MCNP 6.1 | ENDF/B-VII.1 | ICRP-74 H*(10) [Sv] | Water | 1 | N | 5 | 1.048e-16 | 33.0345 | 4.28%
Pu | C1 [239Pu (H/Pu = 0)] | MCNP 6.1 | ENDF/B-VII.1 | ICRP-116 E [Sv] | Water | 1 | N | 5 | 8.6206e-17 | 27.172 | 3.24%
Pu | C1 [239Pu (H/Pu = 0)] | MCNP 6.1 | ENDF/B-VII.1 | ANSI/HPS N13.3 Dp(10) [Gy] | Water | 1 | N | 10 | 2.0034e-18 | 0.63147 | 2.41%
Pu | C1 [239Pu (H/Pu = 0)] | MCNP 6.1 | ENDF/B-VII.1 | ICRP-74 H*(10) [Sv] | Water | 1 | N | 10 | 2.3647e-17 | 7.4534 | 2.71%
Pu | C1 [239Pu (H/Pu = 0)] | MCNP 6.1 | ENDF/B-VII.1 | ICRP-116 E [Sv] | Water | 1 | N | 10 | 1.9991e-17 | 6.3012 | 2.45%
Pu | C1 [239Pu (H/Pu = 0)] | MCNP 6.1 | ENDF/B-VII.1 | ANSI/HPS N13.3 Dp(10) [Gy] | Water | 1 | N | 20 | 5.1328e-19 | 0.16179 | 2.47%
Pu | C1 [239Pu (H/Pu = 0)] | MCNP 6.1 | ENDF/B-VII.1 | ICRP-74 H*(10) [Sv] | Water | 1 | N | 20 | 6.069e-18 | 1.9129 | 3.07%
Pu | C1 [239Pu (H/Pu = 0)] | MCNP 6.1 | ENDF/B-VII.1 | ICRP-116 E [Sv] | Water | 1 | N | 20 | 5.0584e-18 | 1.5944 | 2.68%
Pu | C1 [239Pu (H/Pu = 0)] | MCNP 6.1 | ENDF/B-VII.1 | ANSI/HPS N13.3 Dp(10) [Gy] | Water | 1 | N | 50 | 7.9957e-20 | 0.025202 | 2.75%
Pu | C1 [239Pu (H/Pu = 0)] | MCNP 6.1 | ENDF/B-VII.1 | ICRP-74 H*(10) [Sv] | Water | 1 | N | 50 | 9.311e-19 | 0.29348 | 2.75%
Pu | C1 [239Pu (H/Pu = 0)] | MCNP 6.1 | ENDF/B-VII.1 | ICRP-116 E [Sv] | Water | 1 | N | 50 | 7.4865e-19 | 0.23597 | 3.08%
Pu | C1 [239Pu (H/Pu = 0)] | MCNP 6.1 | ENDF/B-VII.1 | ANSI/HPS N13.3 Dp(10) [Gy] | Water | 1 | N | 100 | 2.0293e-20 | 0.0063964 | 2.57%
Pu | C1 [239Pu (H/Pu = 0)] | MCNP 6.1 | ENDF/B-VII.1 | ICRP-74 H*(10) [Sv] | Water | 1 | N | 100 | 2.3833e-19 | 0.075122 | 2.6%
Pu | C1 [239Pu (H/Pu = 0)] | MCNP 6.1 | ENDF/B-VII.1 | ICRP-116 E [Sv] | Water | 1 | N | 100 | 1.851e-19 | 0.058342 | 2.98%
Pu | C1 [239Pu (H/Pu = 0)] | MCNP 6.1 | ENDF/B-VII.1 | ANSI/HPS N13.3 Dp(10) [Gy] | Water | 1 | N | 200 | 3.9093e-21 | 0.0012322 | 1.84%
Pu | C1 [239Pu (H/Pu = 0)] | MCNP 6.1 | ENDF/B-VII.1 | ICRP-74 H*(10) [Sv] | Water | 1 | N | 200 | 4.5638e-20 | 0.014385 | 1.9%
Pu | C1 [239Pu (H/Pu = 0)] | MCNP 6.1 | ENDF/B-VII.1 | ICRP-116 E [Sv] | Water | 1 | N | 200 | 3.4306e-20 | 0.010813 | 2.25%
Pu | C1 [239Pu (H/Pu = 0)] | MCNP 6.1 | ENDF/B-VII.1 | ANSI/HPS N13.3 Dp(10) [Gy] | Water | 1 | N | 300 | 1.1506e-21 | 0.00036266 | 2.09%
Pu | C1 [239Pu (H/Pu = 0)] | MCNP 6.1 | ENDF/B-VII.1 | ICRP-74 H*(10) [Sv] | Water | 1 | N | 300 | 1.3326e-20 | 0.0042004 | 2.21%
Pu | C1 [239Pu (H/Pu = 0)] | MCNP 6.1 | ENDF/B-VII.1 | ICRP-116 E [Sv] | Water | 1 | N | 300 | 9.6655e-21 | 0.0030466 | 2.65%
Pu | C1 [239Pu (H/Pu = 0)] | MCNP 6.1 | ENDF/B-VII.1 | ANSI/HPS N13.3 Dp(10) [Gy] | Water | 1 | N | 500 | 1.9262e-22 | 6.0715e-05 | 2.99%
Pu | C1 [239Pu (H/Pu = 0)] | MCNP 6.1 | ENDF/B-VII.1 | ICRP-74 H*(10) [Sv] | Water | 1 | N | 500 | 2.2115e-21 | 0.00069707 | 3.18%
Pu | C1 [239Pu (H/Pu = 0)] | MCNP 6.1 | ENDF/B-VII.1 | ICRP-116 E [Sv] | Water | 1 | N | 500 | 1.6124e-21 | 0.00050823 | 3.91%
Pu | C1 [239Pu (H/Pu = 0)] | MCNP 6.1 | ENDF/B-VII.1 | ANSI/HPS N13.3 Dp(10) [Gy] | Water | 1 | N | 700 | 3.6353e-23 | 1.1459e-05 | 2.79%
Pu | C1 [239Pu (H/Pu = 0)] | MCNP 6.1 | ENDF/B-VII.1 | ICRP-74 H*(10) [Sv] | Water | 1 | N | 700 | 4.1418e-22 | 0.00013055 | 3.01%
Pu | C1 [239Pu (H/Pu = 0)] | MCNP 6.1 | ENDF/B-VII.1 | ICRP-116 E [Sv] | Water | 1 | N | 700 | 2.93e-22 | 9.2353e-05 | 3.81%
Pu | C1 [239Pu (H/Pu = 0)] | MCNP 6.1 | ENDF/B-VII.1 | ANSI/HPS N13.3 Dp(10) [Gy] | Water | 1 | N | 1000 | 3.7489e-24 | 1.1816e-06 | 2.3%
Pu | C1 [239Pu (H/Pu = 0)] | MCNP 6.1 | ENDF/B-VII.1 | ICRP-74 H*(10) [Sv] | Water | 1 | N | 1000 | 4.1627e-23 | 1.3121e-05 | 2.35%
Pu | C1 [239Pu (H/Pu = 0)] | MCNP 6.1 | ENDF/B-VII.1 | ICRP-116 E [Sv] | Water | 1 | N | 1000 | 2.9314e-23 | 9.2398e-06 | 3.24%
Pu | C1 [239Pu (H/Pu = 0)] | MCNP 6.1 | ENDF/B-VII.1 | ANSI/HPS N13.3 Dp(10) [Gy] | Water | 1 | N | 1200 | 9.561e-25 | 3.0136e-07 | 3.2%
Pu | C1 [239Pu (H/Pu = 0)] | MCNP 6.1 | ENDF/B-VII.1 | ICRP-74 H*(10) [Sv] | Water | 1 | N | 1200 | 1.0548e-23 | 3.3248e-06 | 3.27%
Pu | C1 [239Pu (H/Pu = 0)] | MCNP 6.1 | ENDF/B-VII.1 | ICRP-116 E [Sv] | Water | 1 | N | 1200 | 7.5441e-24 | 2.3779e-06 | 4.58%
Pu | C1 [239Pu (H/Pu = 0)] | MCNP 6.1 | ENDF/B-VII.1 | ANSI/HPS N13.3 Dp(10) [Gy] | Water | 5 | N | 1 | 9.8327e-17 | 30.9928 | 0.89%
Pu | C1 [239Pu (H/Pu = 0)] | MCNP 6.1 | ENDF/B-VII.1 | ICRP-74 H*(10) [Sv] | Water | 5 | N | 1 | 1.1052e-15 | 348.3527 | 1.06%
Pu | C1 [239Pu (H/Pu = 0)] | MCNP 6.1 | ENDF/B-VII.1 | ICRP-116 E [Sv] | Water | 5 | N | 1 | 9.4766e-16 | 298.7015 | 0.91%
Pu | C1 [239Pu (H/Pu = 0)] | MCNP 6.1 | ENDF/B-VII.1 | ANSI/HPS N13.3 Dp(10) [Gy] | Water | 5 | N | 2 | 2.933e-17 | 9.2448 | 2.53%
Pu | C1 [239Pu (H/Pu = 0)] | MCNP 6.1 | ENDF/B-VII.1 | ICRP-74 H*(10) [Sv] | Water | 5 | N | 2 | 3.309e-16 | 104.3003 | 2.97%
Pu | C1 [239Pu (H/Pu = 0)] | MCNP 6.1 | ENDF/B-VII.1 | ICRP-116 E [Sv] | Water | 5 | N | 2 | 2.8078e-16 | 88.5019 | 2.81%
Pu | C1 [239Pu (H/Pu = 0)] | MCNP 6.1 | ENDF/B-VII.1 | ANSI/HPS N13.3 Dp(10) [Gy] | Water | 5 | N | 5 | 5.1341e-18 | 1.6183 | 3.71%
Pu | C1 [239Pu (H/Pu = 0)] | MCNP 6.1 | ENDF/B-VII.1 | ICRP-74 H*(10) [Sv] | Water | 5 | N | 5 | 5.6757e-17 | 17.8899 | 2.94%
Pu | C1 [239Pu (H/Pu = 0)] | MCNP 6.1 | ENDF/B-VII.1 | ICRP-116 E [Sv] | Water | 5 | N | 5 | 4.747e-17 | 14.9624 | 2.44%
Pu | C1 [239Pu (H/Pu = 0)] | MCNP 6.1 | ENDF/B-VII.1 | ANSI/HPS N13.3 Dp(10) [Gy] | Water | 5 | N | 10 | 1.2238e-18 | 0.38575 | 2.55%
Pu | C1 [239Pu (H/Pu = 0)] | MCNP 6.1 | ENDF/B-VII.1 | ICRP-74 H*(10) [Sv] | Water | 5 | N | 10 | 1.3517e-17 | 4.2607 | 2.92%
Pu | C1 [239Pu (H/Pu = 0)] | MCNP 6.1 | ENDF/B-VII.1 | ICRP-116 E [Sv] | Water | 5 | N | 10 | 1.1364e-17 | 3.582 | 2.71%
Pu | C1 [239Pu (H/Pu = 0)] | MCNP 6.1 | ENDF/B-VII.1 | ANSI/HPS N13.3 Dp(10) [Gy] | Water | 5 | N | 20 | 2.8527e-19 | 0.089916 | 1.72%
Pu | C1 [239Pu (H/Pu = 0)] | MCNP 6.1 | ENDF/B-VII.1 | ICRP-74 H*(10) [Sv] | Water | 5 | N | 20 | 3.0781e-18 | 0.97022 | 1.77%
Pu | C1 [239Pu (H/Pu = 0)] | MCNP 6.1 | ENDF/B-VII.1 | ICRP-116 E [Sv] | Water | 5 | N | 20 | 2.623e-18 | 0.82677 | 1.9%
Pu | C1 [239Pu (H/Pu = 0)] | MCNP 6.1 | ENDF/B-VII.1 | ANSI/HPS N13.3 Dp(10) [Gy] | Water | 5 | N | 50 | 4.418e-20 | 0.013926 | 2.69%
Pu | C1 [239Pu (H/Pu = 0)] | MCNP 6.1 | ENDF/B-VII.1 | ICRP-74 H*(10) [Sv] | Water | 5 | N | 50 | 4.7742e-19 | 0.15048 | 2.78%
Pu | C1 [239Pu (H/Pu = 0)] | MCNP 6.1 | ENDF/B-VII.1 | ICRP-116 E [Sv] | Water | 5 | N | 50 | 3.9018e-19 | 0.12299 | 3.14%
Pu | C1 [239Pu (H/Pu = 0)] | MCNP 6.1 | ENDF/B-VII.1 | ANSI/HPS N13.3 Dp(10) [Gy] | Water | 5 | N | 100 | 9.4624e-21 | 0.0029825 | 2.64%
Pu | C1 [239Pu (H/Pu = 0)] | MCNP 6.1 | ENDF/B-VII.1 | ICRP-74 H*(10) [Sv] | Water | 5 | N | 100 | 1.0473e-19 | 0.033011 | 2.63%
Pu | C1 [239Pu (H/Pu = 0)] | MCNP 6.1 | ENDF/B-VII.1 | ICRP-116 E [Sv] | Water | 5 | N | 100 | 8.2899e-20 | 0.02613 | 3.13%
Pu | C1 [239Pu (H/Pu = 0)] | MCNP 6.1 | ENDF/B-VII.1 | ANSI/HPS N13.3 Dp(10) [Gy] | Water | 5 | N | 200 | 1.8531e-21 | 0.00058409 | 2.66%
Pu | C1 [239Pu (H/Pu = 0)] | MCNP 6.1 | ENDF/B-VII.1 | ICRP-74 H*(10) [Sv] | Water | 5 | N | 200 | 2.0625e-20 | 0.0065011 | 2.15%
Pu | C1 [239Pu (H/Pu = 0)] | MCNP 6.1 | ENDF/B-VII.1 | ICRP-116 E [Sv] | Water | 5 | N | 200 | 1.6191e-20 | 0.0051034 | 2.52%
Pu | C1 [239Pu (H/Pu = 0)] | MCNP 6.1 | ENDF/B-VII.1 | ANSI/HPS N13.3 Dp(10) [Gy] | Water | 5 | N | 300 | 5.2e-22 | 0.0001639 | 3%
Pu | C1 [239Pu (H/Pu = 0)] | MCNP 6.1 | ENDF/B-VII.1 | ICRP-74 H*(10) [Sv] | Water | 5 | N | 300 | 5.8979e-21 | 0.001859 | 2.51%
Pu | C1 [239Pu (H/Pu = 0)] | MCNP 6.1 | ENDF/B-VII.1 | ICRP-116 E [Sv] | Water | 5 | N | 300 | 4.5246e-21 | 0.0014262 | 2.97%
Pu | C1 [239Pu (H/Pu = 0)] | MCNP 6.1 | ENDF/B-VII.1 | ANSI/HPS N13.3 Dp(10) [Gy] | Water | 5 | N | 500 | 7.6125e-23 | 2.3995e-05 | 2.44%
Pu | C1 [239Pu (H/Pu = 0)] | MCNP 6.1 | ENDF/B-VII.1 | ICRP-74 H*(10) [Sv] | Water | 5 | N | 500 | 8.8524e-22 | 0.00027903 | 2.5%
Pu | C1 [239Pu (H/Pu = 0)] | MCNP 6.1 | ENDF/B-VII.1 | ICRP-116 E [Sv] | Water | 5 | N | 500 | 6.6068e-22 | 0.00020825 | 3.07%
Pu | C1 [239Pu (H/Pu = 0)] | MCNP 6.1 | ENDF/B-VII.1 | ANSI/HPS N13.3 Dp(10) [Gy] | Water | 5 | N | 700 | 1.6258e-23 | 5.1245e-06 | 4.1%
Pu | C1 [239Pu (H/Pu = 0)] | MCNP 6.1 | ENDF/B-VII.1 | ICRP-74 H*(10) [Sv] | Water | 5 | N | 700 | 1.8492e-22 | 5.8286e-05 | 3.44%
Pu | C1 [239Pu (H/Pu = 0)] | MCNP 6.1 | ENDF/B-VII.1 | ICRP-116 E [Sv] | Water | 5 | N | 700 | 1.4156e-22 | 4.4618e-05 | 4.81%
Pu | C1 [239Pu (H/Pu = 0)] | MCNP 6.1 | ENDF/B-VII.1 | ANSI/HPS N13.3 Dp(10) [Gy] | Water | 5 | N | 1000 | 1.7812e-24 | 5.6143e-07 | 4.37%
Pu | C1 [239Pu (H/Pu = 0)] | MCNP 6.1 | ENDF/B-VII.1 | ICRP-74 H*(10) [Sv] | Water | 5 | N | 1000 | 2.0126e-23 | 6.3437e-06 | 4.08%
Pu | C1 [239Pu (H/Pu = 0)] | MCNP 6.1 | ENDF/B-VII.1 | ICRP-116 E [Sv] | Water | 5 | N | 1000 | 1.5093e-23 | 4.7574e-06 | 5.58%
Pu | C1 [239Pu (H/Pu = 0)] | MCNP 6.1 | ENDF/B-VII.1 | ANSI/HPS N13.3 Dp(10) [Gy] | Water | 5 | N | 1200 | 4.1415e-25 | 1.3054e-07 | 2.19%
Pu | C1 [239Pu (H/Pu = 0)] | MCNP 6.1 | ENDF/B-VII.1 | ICRP-74 H*(10) [Sv] | Water | 5 | N | 1200 | 4.6669e-24 | 1.471e-06 | 2.18%
Pu | C1 [239Pu (H/Pu = 0)] | MCNP 6.1 | ENDF/B-VII.1 | ICRP-116 E [Sv] | Water | 5 | N | 1200 | 3.3963e-24 | 1.0705e-06 | 2.9%
Pu | C1 [239Pu (H/Pu = 0)] | MCNP 6.1 | ENDF/B-VII.1 | ANSI/HPS N13.3 Dp(10) [Gy] | Water | 10 | N | 1 | 5.2086e-17 | 16.4174 | 1.8%
Pu | C1 [239Pu (H/Pu = 0)] | MCNP 6.1 | ENDF/B-VII.1 | ICRP-74 H*(10) [Sv] | Water | 10 | N | 1 | 5.5491e-16 | 174.907 | 1.26%
Pu | C1 [239Pu (H/Pu = 0)] | MCNP 6.1 | ENDF/B-VII.1 | ICRP-116 E [Sv] | Water | 10 | N | 1 | 4.8544e-16 | 153.0116 | 1.11%
Pu | C1 [239Pu (H/Pu = 0)] | MCNP 6.1 | ENDF/B-VII.1 | ANSI/HPS N13.3 Dp(10) [Gy] | Water | 10 | N | 2 | 1.4583e-17 | 4.5965 | 3.38%
Pu | C1 [239Pu (H/Pu = 0)] | MCNP 6.1 | ENDF/B-VII.1 | ICRP-74 H*(10) [Sv] | Water | 10 | N | 2 | 1.534e-16 | 48.3507 | 2.09%
Pu | C1 [239Pu (H/Pu = 0)] | MCNP 6.1 | ENDF/B-VII.1 | ICRP-116 E [Sv] | Water | 10 | N | 2 | 1.3363e-16 | 42.1189 | 1.82%
Pu | C1 [239Pu (H/Pu = 0)] | MCNP 6.1 | ENDF/B-VII.1 | ANSI/HPS N13.3 Dp(10) [Gy] | Water | 10 | N | 5 | 2.3565e-18 | 0.74276 | 2.81%
Pu | C1 [239Pu (H/Pu = 0)] | MCNP 6.1 | ENDF/B-VII.1 | ICRP-74 H*(10) [Sv] | Water | 10 | N | 5 | 2.5588e-17 | 8.0654 | 3.36%
Pu | C1 [239Pu (H/Pu = 0)] | MCNP 6.1 | ENDF/B-VII.1 | ICRP-116 E [Sv] | Water | 10 | N | 5 | 2.2473e-17 | 7.0835 | 3.09%
Pu | C1 [239Pu (H/Pu = 0)] | MCNP 6.1 | ENDF/B-VII.1 | ANSI/HPS N13.3 Dp(10) [Gy] | Water | 10 | N | 10 | 5.4706e-19 | 0.17243 | 2.8%
Pu | C1 [239Pu (H/Pu = 0)] | MCNP 6.1 | ENDF/B-VII.1 | ICRP-74 H*(10) [Sv] | Water | 10 | N | 10 | 5.9214e-18 | 1.8664 | 3.16%
Pu | C1 [239Pu (H/Pu = 0)] | MCNP 6.1 | ENDF/B-VII.1 | ICRP-116 E [Sv] | Water | 10 | N | 10 | 5.1581e-18 | 1.6258 | 3.06%
Pu | C1 [239Pu (H/Pu = 0)] | MCNP 6.1 | ENDF/B-VII.1 | ANSI/HPS N13.3 Dp(10) [Gy] | Water | 10 | N | 20 | 1.2776e-19 | 0.04027 | 1.72%
Pu | C1 [239Pu (H/Pu = 0)] | MCNP 6.1 | ENDF/B-VII.1 | ICRP-74 H*(10) [Sv] | Water | 10 | N | 20 | 1.3318e-18 | 0.41978 | 1.74%
Pu | C1 [239Pu (H/Pu = 0)] | MCNP 6.1 | ENDF/B-VII.1 | ICRP-116 E [Sv] | Water | 10 | N | 20 | 1.1611e-18 | 0.36598 | 1.69%
Pu | C1 [239Pu (H/Pu = 0)] | MCNP 6.1 | ENDF/B-VII.1 | ANSI/HPS N13.3 Dp(10) [Gy] | Water | 10 | N | 50 | 1.9887e-20 | 0.0062683 | 2.82%
Pu | C1 [239Pu (H/Pu = 0)] | MCNP 6.1 | ENDF/B-VII.1 | ICRP-74 H*(10) [Sv] | Water | 10 | N | 50 | 2.1161e-19 | 0.066699 | 2.66%
Pu | C1 [239Pu (H/Pu = 0)] | MCNP 6.1 | ENDF/B-VII.1 | ICRP-116 E [Sv] | Water | 10 | N | 50 | 1.8093e-19 | 0.057029 | 3%
Pu | C1 [239Pu (H/Pu = 0)] | MCNP 6.1 | ENDF/B-VII.1 | ANSI/HPS N13.3 Dp(10) [Gy] | Water | 10 | N | 100 | 4.3144e-21 | 0.0013599 | 3.37%
Pu | C1 [239Pu (H/Pu = 0)] | MCNP 6.1 | ENDF/B-VII.1 | ICRP-74 H*(10) [Sv] | Water | 10 | N | 100 | 4.6886e-20 | 0.014778 | 3.16%
Pu | C1 [239Pu (H/Pu = 0)] | MCNP 6.1 | ENDF/B-VII.1 | ICRP-116 E [Sv] | Water | 10 | N | 100 | 3.9452e-20 | 0.012435 | 3.76%
Pu | C1 [239Pu (H/Pu = 0)] | MCNP 6.1 | ENDF/B-VII.1 | ANSI/HPS N13.3 Dp(10) [Gy] | Water | 10 | N | 200 | 7.2189e-22 | 0.00022754 | 2.5%
Pu | C1 [239Pu (H/Pu = 0)] | MCNP 6.1 | ENDF/B-VII.1 | ICRP-74 H*(10) [Sv] | Water | 10 | N | 200 | 8.1535e-21 | 0.00257 | 2.38%
Pu | C1 [239Pu (H/Pu = 0)] | MCNP 6.1 | ENDF/B-VII.1 | ICRP-116 E [Sv] | Water | 10 | N | 200 | 6.6441e-21 | 0.0020942 | 2.81%
Pu | C1 [239Pu (H/Pu = 0)] | MCNP 6.1 | ENDF/B-VII.1 | ANSI/HPS N13.3 Dp(10) [Gy] | Water | 10 | N | 300 | 2.1202e-22 | 6.6828e-05 | 2.87%
Pu | C1 [239Pu (H/Pu = 0)] | MCNP 6.1 | ENDF/B-VII.1 | ICRP-74 H*(10) [Sv] | Water | 10 | N | 300 | 2.4104e-21 | 0.00075975 | 2.54%
Pu | C1 [239Pu (H/Pu = 0)] | MCNP 6.1 | ENDF/B-VII.1 | ICRP-116 E [Sv] | Water | 10 | N | 300 | 1.947e-21 | 0.0006137 | 3.21%
Pu | C1 [239Pu (H/Pu = 0)] | MCNP 6.1 | ENDF/B-VII.1 | ANSI/HPS N13.3 Dp(10) [Gy] | Water | 10 | N | 500 | 3.1997e-23 | 1.0085e-05 | 2.98%
Pu | C1 [239Pu (H/Pu = 0)] | MCNP 6.1 | ENDF/B-VII.1 | ICRP-74 H*(10) [Sv] | Water | 10 | N | 500 | 3.6456e-22 | 0.00011491 | 2.77%
Pu | C1 [239Pu (H/Pu = 0)] | MCNP 6.1 | ENDF/B-VII.1 | ICRP-116 E [Sv] | Water | 10 | N | 500 | 2.9075e-22 | 9.1646e-05 | 3.45%
Pu | C1 [239Pu (H/Pu = 0)] | MCNP 6.1 | ENDF/B-VII.1 | ANSI/HPS N13.3 Dp(10) [Gy] | Water | 10 | N | 700 | 6.6162e-24 | 2.0854e-06 | 4.56%
Pu | C1 [239Pu (H/Pu = 0)] | MCNP 6.1 | ENDF/B-VII.1 | ICRP-74 H*(10) [Sv] | Water | 10 | N | 700 | 7.4448e-23 | 2.3466e-05 | 4.1%
Pu | C1 [239Pu (H/Pu = 0)] | MCNP 6.1 | ENDF/B-VII.1 | ICRP-116 E [Sv] | Water | 10 | N | 700 | 5.9399e-23 | 1.8723e-05 | 5.38%
Pu | C1 [239Pu (H/Pu = 0)] | MCNP 6.1 | ENDF/B-VII.1 | ANSI/HPS N13.3 Dp(10) [Gy] | Water | 10 | N | 1000 | 7.4463e-25 | 2.3471e-07 | 3.03%
Pu | C1 [239Pu (H/Pu = 0)] | MCNP 6.1 | ENDF/B-VII.1 | ICRP-74 H*(10) [Sv] | Water | 10 | N | 1000 | 8.4062e-24 | 2.6496e-06 | 2.83%
Pu | C1 [239Pu (H/Pu = 0)] | MCNP 6.1 | ENDF/B-VII.1 | ICRP-116 E [Sv] | Water | 10 | N | 1000 | 6.4997e-24 | 2.0487e-06 | 3.56%
Pu | C1 [239Pu (H/Pu = 0)] | MCNP 6.1 | ENDF/B-VII.1 | ANSI/HPS N13.3 Dp(10) [Gy] | Water | 10 | N | 1200 | 1.8793e-25 | 5.9236e-08 | 3.3%
Pu | C1 [239Pu (H/Pu = 0)] | MCNP 6.1 | ENDF/B-VII.1 | ICRP-74 H*(10) [Sv] | Water | 10 | N | 1200 | 2.1109e-24 | 6.6535e-07 | 3.12%
Pu | C1 [239Pu (H/Pu = 0)] | MCNP 6.1 | ENDF/B-VII.1 | ICRP-116 E [Sv] | Water | 10 | N | 1200 | 1.6229e-24 | 5.1152e-07 | 4.16%
Pu | C1 [239Pu (H/Pu = 0)] | MCNP 6.1 | ENDF/B-VII.1 | ANSI/HPS N13.3 Dp(10) [Gy] | Water | 20 | N | 1 | 1.2561e-17 | 3.9594 | 0.8%
Pu | C1 [239Pu (H/Pu = 0)] | MCNP 6.1 | ENDF/B-VII.1 | ICRP-74 H*(10) [Sv] | Water | 20 | N | 1 | 1.3097e-16 | 41.2833 | 0.89%
Pu | C1 [239Pu (H/Pu = 0)] | MCNP 6.1 | ENDF/B-VII.1 | ICRP-116 E [Sv] | Water | 20 | N | 1 | 1.2091e-16 | 38.1105 | 0.82%
Pu | C1 [239Pu (H/Pu = 0)] | MCNP 6.1 | ENDF/B-VII.1 | ANSI/HPS N13.3 Dp(10) [Gy] | Water | 20 | N | 2 | 3.335e-18 | 1.0512 | 1.65%
Pu | C1 [239Pu (H/Pu = 0)] | MCNP 6.1 | ENDF/B-VII.1 | ICRP-74 H*(10) [Sv] | Water | 20 | N | 2 | 3.4518e-17 | 10.8802 | 1.8%
Pu | C1 [239Pu (H/Pu = 0)] | MCNP 6.1 | ENDF/B-VII.1 | ICRP-116 E [Sv] | Water | 20 | N | 2 | 3.2048e-17 | 10.1017 | 1.75%
Pu | C1 [239Pu (H/Pu = 0)] | MCNP 6.1 | ENDF/B-VII.1 | ANSI/HPS N13.3 Dp(10) [Gy] | Water | 20 | N | 5 | 5.8336e-19 | 0.18388 | 3.82%
Pu | C1 [239Pu (H/Pu = 0)] | MCNP 6.1 | ENDF/B-VII.1 | ICRP-74 H*(10) [Sv] | Water | 20 | N | 5 | 6.051e-18 | 1.9073 | 3.94%
Pu | C1 [239Pu (H/Pu = 0)] | MCNP 6.1 | ENDF/B-VII.1 | ICRP-116 E [Sv] | Water | 20 | N | 5 | 5.5815e-18 | 1.7593 | 4.09%
Pu | C1 [239Pu (H/Pu = 0)] | MCNP 6.1 | ENDF/B-VII.1 | ANSI/HPS N13.3 Dp(10) [Gy] | Water | 20 | N | 10 | 1.2647e-19 | 0.039863 | 3.04%
Pu | C1 [239Pu (H/Pu = 0)] | MCNP 6.1 | ENDF/B-VII.1 | ICRP-74 H*(10) [Sv] | Water | 20 | N | 10 | 1.3254e-18 | 0.41776 | 3.24%
Pu | C1 [239Pu (H/Pu = 0)] | MCNP 6.1 | ENDF/B-VII.1 | ICRP-116 E [Sv] | Water | 20 | N | 10 | 1.2271e-18 | 0.38679 | 3.24%
Pu | C1 [239Pu (H/Pu = 0)] | MCNP 6.1 | ENDF/B-VII.1 | ANSI/HPS N13.3 Dp(10) [Gy] | Water | 20 | N | 20 | 2.9226e-20 | 0.009212 | 1.9%
Pu | C1 [239Pu (H/Pu = 0)] | MCNP 6.1 | ENDF/B-VII.1 | ICRP-74 H*(10) [Sv] | Water | 20 | N | 20 | 3.0203e-19 | 0.0952 | 2%
Pu | C1 [239Pu (H/Pu = 0)] | MCNP 6.1 | ENDF/B-VII.1 | ICRP-116 E [Sv] | Water | 20 | N | 20 | 2.7899e-19 | 0.087937 | 2.05%
Pu | C1 [239Pu (H/Pu = 0)] | MCNP 6.1 | ENDF/B-VII.1 | ANSI/HPS N13.3 Dp(10) [Gy] | Water | 20 | N | 50 | 4.1897e-21 | 0.0013206 | 4.13%
Pu | C1 [239Pu (H/Pu = 0)] | MCNP 6.1 | ENDF/B-VII.1 | ICRP-74 H*(10) [Sv] | Water | 20 | N | 50 | 4.349e-20 | 0.013708 | 2.94%
Pu | C1 [239Pu (H/Pu = 0)] | MCNP 6.1 | ENDF/B-VII.1 | ICRP-116 E [Sv] | Water | 20 | N | 50 | 3.9027e-20 | 0.012301 | 3.17%
Pu | C1 [239Pu (H/Pu = 0)] | MCNP 6.1 | ENDF/B-VII.1 | ANSI/HPS N13.3 Dp(10) [Gy] | Water | 20 | N | 100 | 8.0497e-22 | 0.00025373 | 3.12%
Pu | C1 [239Pu (H/Pu = 0)] | MCNP 6.1 | ENDF/B-VII.1 | ICRP-74 H*(10) [Sv] | Water | 20 | N | 100 | 8.555e-21 | 0.0026965 | 2.76%
Pu | C1 [239Pu (H/Pu = 0)] | MCNP 6.1 | ENDF/B-VII.1 | ICRP-116 E [Sv] | Water | 20 | N | 100 | 7.5977e-21 | 0.0023948 | 3.25%
Pu | C1 [239Pu (H/Pu = 0)] | MCNP 6.1 | ENDF/B-VII.1 | ANSI/HPS N13.3 Dp(10) [Gy] | Water | 20 | N | 200 | 1.4159e-22 | 4.4628e-05 | 2.33%
Pu | C1 [239Pu (H/Pu = 0)] | MCNP 6.1 | ENDF/B-VII.1 | ICRP-74 H*(10) [Sv] | Water | 20 | N | 200 | 1.5541e-21 | 0.00048986 | 2.08%
Pu | C1 [239Pu (H/Pu = 0)] | MCNP 6.1 | ENDF/B-VII.1 | ICRP-116 E [Sv] | Water | 20 | N | 200 | 1.3412e-21 | 0.00042275 | 2.47%
Pu | C1 [239Pu (H/Pu = 0)] | MCNP 6.1 | ENDF/B-VII.1 | ANSI/HPS N13.3 Dp(10) [Gy] | Water | 20 | N | 300 | 4.5113e-23 | 1.422e-05 | 3.36%
Pu | C1 [239Pu (H/Pu = 0)] | MCNP 6.1 | ENDF/B-VII.1 | ICRP-74 H*(10) [Sv] | Water | 20 | N | 300 | 4.8982e-22 | 0.00015439 | 2.86%
Pu | C1 [239Pu (H/Pu = 0)] | MCNP 6.1 | ENDF/B-VII.1 | ICRP-116 E [Sv] | Water | 20 | N | 300 | 4.2914e-22 | 0.00013527 | 3.55%
Pu | C1 [239Pu (H/Pu = 0)] | MCNP 6.1 | ENDF/B-VII.1 | ANSI/HPS N13.3 Dp(10) [Gy] | Water | 20 | N | 500 | 6.8112e-24 | 2.1469e-06 | 4.01%
Pu | C1 [239Pu (H/Pu = 0)] | MCNP 6.1 | ENDF/B-VII.1 | ICRP-74 H*(10) [Sv] | Water | 20 | N | 500 | 7.5018e-23 | 2.3646e-05 | 3.31%
Pu | C1 [239Pu (H/Pu = 0)] | MCNP 6.1 | ENDF/B-VII.1 | ICRP-116 E [Sv] | Water | 20 | N | 500 | 6.3647e-23 | 2.0062e-05 | 4.21%
Pu | C1 [239Pu (H/Pu = 0)] | MCNP 6.1 | ENDF/B-VII.1 | ANSI/HPS N13.3 Dp(10) [Gy] | Water | 20 | N | 700 | 1.3433e-24 | 4.234e-07 | 3.11%
Pu | C1 [239Pu (H/Pu = 0)] | MCNP 6.1 | ENDF/B-VII.1 | ICRP-74 H*(10) [Sv] | Water | 20 | N | 700 | 1.5006e-23 | 4.7298e-06 | 2.75%
Pu | C1 [239Pu (H/Pu = 0)] | MCNP 6.1 | ENDF/B-VII.1 | ICRP-116 E [Sv] | Water | 20 | N | 700 | 1.237e-23 | 3.899e-06 | 3.5%
Pu | C1 [239Pu (H/Pu = 0)] | MCNP 6.1 | ENDF/B-VII.1 | ANSI/HPS N13.3 Dp(10) [Gy] | Water | 20 | N | 1000 | 1.5591e-25 | 4.9142e-08 | 3.05%
Pu | C1 [239Pu (H/Pu = 0)] | MCNP 6.1 | ENDF/B-VII.1 | ICRP-74 H*(10) [Sv] | Water | 20 | N | 1000 | 1.7361e-24 | 5.4723e-07 | 2.72%
Pu | C1 [239Pu (H/Pu = 0)] | MCNP 6.1 | ENDF/B-VII.1 | ICRP-116 E [Sv] | Water | 20 | N | 1000 | 1.4001e-24 | 4.4132e-07 | 3.55%
Pu | C1 [239Pu (H/Pu = 0)] | MCNP 6.1 | ENDF/B-VII.1 | ANSI/HPS N13.3 Dp(10) [Gy] | Water | 20 | N | 1200 | 4.1585e-26 | 1.3107e-08 | 2.46%
Pu | C1 [239Pu (H/Pu = 0)] | MCNP 6.1 | ENDF/B-VII.1 | ICRP-74 H*(10) [Sv] | Water | 20 | N | 1200 | 4.6509e-25 | 1.466e-07 | 2.3%
Pu | C1 [239Pu (H/Pu = 0)] | MCNP 6.1 | ENDF/B-VII.1 | ICRP-116 E [Sv] | Water | 20 | N | 1200 | 3.7084e-25 | 1.1689e-07 | 2.87%
Pu | C1 [239Pu (H/Pu = 0)] | MCNP 6.1 | ENDF/B-VII.1 | ANSI/HPS N13.3 Dp(10) [Gy] | Water | 40 | N | 1 | 1.0336e-18 | 0.32579 | 0.52%
Pu | C1 [239Pu (H/Pu = 0)] | MCNP 6.1 | ENDF/B-VII.1 | ICRP-74 H*(10) [Sv] | Water | 40 | N | 1 | 1.0249e-17 | 3.2304 | 0.56%
Pu | C1 [239Pu (H/Pu = 0)] | MCNP 6.1 | ENDF/B-VII.1 | ICRP-116 E [Sv] | Water | 40 | N | 1 | 9.9587e-18 | 3.139 | 0.52%
Pu | C1 [239Pu (H/Pu = 0)] | MCNP 6.1 | ENDF/B-VII.1 | ANSI/HPS N13.3 Dp(10) [Gy] | Water | 40 | N | 2 | 2.6783e-19 | 0.08442 | 1.61%
Pu | C1 [239Pu (H/Pu = 0)] | MCNP 6.1 | ENDF/B-VII.1 | ICRP-74 H*(10) [Sv] | Water | 40 | N | 2 | 2.6298e-18 | 0.82893 | 1.77%
Pu | C1 [239Pu (H/Pu = 0)] | MCNP 6.1 | ENDF/B-VII.1 | ICRP-116 E [Sv] | Water | 40 | N | 2 | 2.5667e-18 | 0.80904 | 1.55%
Pu | C1 [239Pu (H/Pu = 0)] | MCNP 6.1 | ENDF/B-VII.1 | ANSI/HPS N13.3 Dp(10) [Gy] | Water | 40 | N | 5 | 4.2564e-20 | 0.013416 | 3.46%
Pu | C1 [239Pu (H/Pu = 0)] | MCNP 6.1 | ENDF/B-VII.1 | ICRP-74 H*(10) [Sv] | Water | 40 | N | 5 | 4.1363e-19 | 0.13038 | 3.65%
Pu | C1 [239Pu (H/Pu = 0)] | MCNP 6.1 | ENDF/B-VII.1 | ICRP-116 E [Sv] | Water | 40 | N | 5 | 4.1067e-19 | 0.12944 | 3.73%
Pu | C1 [239Pu (H/Pu = 0)] | MCNP 6.1 | ENDF/B-VII.1 | ANSI/HPS N13.3 Dp(10) [Gy] | Water | 40 | N | 10 | 9.2158e-21 | 0.0029048 | 3.66%
Pu | C1 [239Pu (H/Pu = 0)] | MCNP 6.1 | ENDF/B-VII.1 | ICRP-74 H*(10) [Sv] | Water | 40 | N | 10 | 8.9454e-20 | 0.028196 | 3.74%
Pu | C1 [239Pu (H/Pu = 0)] | MCNP 6.1 | ENDF/B-VII.1 | ICRP-116 E [Sv] | Water | 40 | N | 10 | 8.7732e-20 | 0.027653 | 3.85%
Pu | C1 [239Pu (H/Pu = 0)] | MCNP 6.1 | ENDF/B-VII.1 | ANSI/HPS N13.3 Dp(10) [Gy] | Water | 40 | N | 20 | 2.0606e-21 | 0.00064952 | 2.26%
Pu | C1 [239Pu (H/Pu = 0)] | MCNP 6.1 | ENDF/B-VII.1 | ICRP-74 H*(10) [Sv] | Water | 40 | N | 20 | 2.0138e-20 | 0.0063475 | 2.19%
Pu | C1 [239Pu (H/Pu = 0)] | MCNP 6.1 | ENDF/B-VII.1 | ICRP-116 E [Sv] | Water | 40 | N | 20 | 1.9862e-20 | 0.0062604 | 2.34%
Pu | C1 [239Pu (H/Pu = 0)] | MCNP 6.1 | ENDF/B-VII.1 | ANSI/HPS N13.3 Dp(10) [Gy] | Water | 40 | N | 50 | 2.8406e-22 | 8.9537e-05 | 3.82%
Pu | C1 [239Pu (H/Pu = 0)] | MCNP 6.1 | ENDF/B-VII.1 | ICRP-74 H*(10) [Sv] | Water | 40 | N | 50 | 2.7806e-21 | 0.00087645 | 3.19%
Pu | C1 [239Pu (H/Pu = 0)] | MCNP 6.1 | ENDF/B-VII.1 | ICRP-116 E [Sv] | Water | 40 | N | 50 | 2.7117e-21 | 0.00085473 | 3.78%
Pu | C1 [239Pu (H/Pu = 0)] | MCNP 6.1 | ENDF/B-VII.1 | ANSI/HPS N13.3 Dp(10) [Gy] | Water | 40 | N | 100 | 5.8544e-23 | 1.8453e-05 | 4.69%
Pu | C1 [239Pu (H/Pu = 0)] | MCNP 6.1 | ENDF/B-VII.1 | ICRP-74 H*(10) [Sv] | Water | 40 | N | 100 | 5.8008e-22 | 0.00018284 | 3.77%
Pu | C1 [239Pu (H/Pu = 0)] | MCNP 6.1 | ENDF/B-VII.1 | ICRP-116 E [Sv] | Water | 40 | N | 100 | 5.6016e-22 | 0.00017656 | 4.53%
Pu | C1 [239Pu (H/Pu = 0)] | MCNP 6.1 | ENDF/B-VII.1 | ANSI/HPS N13.3 Dp(10) [Gy] | Water | 40 | N | 200 | 9.3586e-24 | 2.9498e-06 | 2.74%
Pu | C1 [239Pu (H/Pu = 0)] | MCNP 6.1 | ENDF/B-VII.1 | ICRP-74 H*(10) [Sv] | Water | 40 | N | 200 | 9.542e-23 | 3.0076e-05 | 2.32%
Pu | C1 [239Pu (H/Pu = 0)] | MCNP 6.1 | ENDF/B-VII.1 | ICRP-116 E [Sv] | Water | 40 | N | 200 | 8.9748e-23 | 2.8289e-05 | 2.75%
Pu | C1 [239Pu (H/Pu = 0)] | MCNP 6.1 | ENDF/B-VII.1 | ANSI/HPS N13.3 Dp(10) [Gy] | Water | 40 | N | 300 | 2.9706e-24 | 9.3633e-07 | 3.91%
Pu | C1 [239Pu (H/Pu = 0)] | MCNP 6.1 | ENDF/B-VII.1 | ICRP-74 H*(10) [Sv] | Water | 40 | N | 300 | 3.053e-23 | 9.6231e-06 | 3.25%
Pu | C1 [239Pu (H/Pu = 0)] | MCNP 6.1 | ENDF/B-VII.1 | ICRP-116 E [Sv] | Water | 40 | N | 300 | 2.8381e-23 | 8.9457e-06 | 3.95%
Pu | C1 [239Pu (H/Pu = 0)] | MCNP 6.1 | ENDF/B-VII.1 | ANSI/HPS N13.3 Dp(10) [Gy] | Water | 40 | N | 500 | 4.5549e-25 | 1.4357e-07 | 8.88%
Pu | C1 [239Pu (H/Pu = 0)] | MCNP 6.1 | ENDF/B-VII.1 | ICRP-74 H*(10) [Sv] | Water | 40 | N | 500 | 4.6817e-24 | 1.4757e-06 | 6.56%
Pu | C1 [239Pu (H/Pu = 0)] | MCNP 6.1 | ENDF/B-VII.1 | ICRP-116 E [Sv] | Water | 40 | N | 500 | 4.3086e-24 | 1.3581e-06 | 8.7%
Pu | C1 [239Pu (H/Pu = 0)] | MCNP 6.1 | ENDF/B-VII.1 | ANSI/HPS N13.3 Dp(10) [Gy] | Water | 40 | N | 700 | 8.8988e-26 | 2.8049e-08 | 5.71%
Pu | C1 [239Pu (H/Pu = 0)] | MCNP 6.1 | ENDF/B-VII.1 | ICRP-74 H*(10) [Sv] | Water | 40 | N | 700 | 9.45e-25 | 2.9786e-07 | 4.29%
Pu | C1 [239Pu (H/Pu = 0)] | MCNP 6.1 | ENDF/B-VII.1 | ICRP-116 E [Sv] | Water | 40 | N | 700 | 8.2739e-25 | 2.6079e-07 | 5.72%
Pu | C1 [239Pu (H/Pu = 0)] | MCNP 6.1 | ENDF/B-VII.1 | ANSI/HPS N13.3 Dp(10) [Gy] | Water | 40 | N | 1000 | 1.0874e-26 | 3.4275e-09 | 3.72%
Pu | C1 [239Pu (H/Pu = 0)] | MCNP 6.1 | ENDF/B-VII.1 | ICRP-74 H*(10) [Sv] | Water | 40 | N | 1000 | 1.1661e-25 | 3.6754e-08 | 3.5%
Pu | C1 [239Pu (H/Pu = 0)] | MCNP 6.1 | ENDF/B-VII.1 | ICRP-116 E [Sv] | Water | 40 | N | 1000 | 9.9067e-26 | 3.1226e-08 | 4.32%
Pu | C1 [239Pu (H/Pu = 0)] | MCNP 6.1 | ENDF/B-VII.1 | ANSI/HPS N13.3 Dp(10) [Gy] | Water | 40 | N | 1200 | 2.7853e-27 | 8.7793e-10 | 2.44%
Pu | C1 [239Pu (H/Pu = 0)] | MCNP 6.1 | ENDF/B-VII.1 | ICRP-74 H*(10) [Sv] | Water | 40 | N | 1200 | 3.0206e-26 | 9.5209e-09 | 2.26%
Pu | C1 [239Pu (H/Pu = 0)] | MCNP 6.1 | ENDF/B-VII.1 | ICRP-116 E [Sv] | Water | 40 | N | 1200 | 2.523e-26 | 7.9524e-09 | 2.74%
Pu | C1 [239Pu (H/Pu = 0)] | MCNP 6.1 | ENDF/B-VII.1 | ANSI/HPS N13.3 Dp(10) [Gy] | Concrete | 1 | P | 1 | 1.0318e-17 | 3.2523 | 0.29%
Pu | C1 [239Pu (H/Pu = 0)] | MCNP 6.1 | ENDF/B-VII.1 | ICRP-74 H*(10) [Sv] | Concrete | 1 | P | 1 | 1.0238e-17 | 3.2271 | 0.29%
Pu | C1 [239Pu (H/Pu = 0)] | MCNP 6.1 | ENDF/B-VII.1 | ICRP-116 E [Sv] | Concrete | 1 | P | 1 | 8.8707e-18 | 2.7961 | 0.28%
Pu | C1 [239Pu (H/Pu = 0)] | MCNP 6.1 | ENDF/B-VII.1 | ANSI/HPS N13.3 Dp(10) [Gy] | Concrete | 1 | P | 2 | 3.1567e-18 | 0.995 | 0.42%
Pu | C1 [239Pu (H/Pu = 0)] | MCNP 6.1 | ENDF/B-VII.1 | ICRP-74 H*(10) [Sv] | Concrete | 1 | P | 2 | 3.1285e-18 | 0.9861 | 0.41%
Pu | C1 [239Pu (H/Pu = 0)] | MCNP 6.1 | ENDF/B-VII.1 | ICRP-116 E [Sv] | Concrete | 1 | P | 2 | 2.7073e-18 | 0.85334 | 0.41%
Pu | C1 [239Pu (H/Pu = 0)] | MCNP 6.1 | ENDF/B-VII.1 | ANSI/HPS N13.3 Dp(10) [Gy] | Concrete | 1 | P | 5 | 5.4466e-19 | 0.17168 | 0.6%
Pu | C1 [239Pu (H/Pu = 0)] | MCNP 6.1 | ENDF/B-VII.1 | ICRP-74 H*(10) [Sv] | Concrete | 1 | P | 5 | 5.3934e-19 | 0.17 | 0.6%
Pu | C1 [239Pu (H/Pu = 0)] | MCNP 6.1 | ENDF/B-VII.1 | ICRP-116 E [Sv] | Concrete | 1 | P | 5 | 4.662e-19 | 0.14695 | 0.59%
Pu | C1 [239Pu (H/Pu = 0)] | MCNP 6.1 | ENDF/B-VII.1 | ANSI/HPS N13.3 Dp(10) [Gy] | Concrete | 1 | P | 10 | 1.3294e-19 | 0.041902 | 0.62%
Pu | C1 [239Pu (H/Pu = 0)] | MCNP 6.1 | ENDF/B-VII.1 | ICRP-74 H*(10) [Sv] | Concrete | 1 | P | 10 | 1.3165e-19 | 0.041496 | 0.61%
Pu | C1 [239Pu (H/Pu = 0)] | MCNP 6.1 | ENDF/B-VII.1 | ICRP-116 E [Sv] | Concrete | 1 | P | 10 | 1.1383e-19 | 0.035878 | 0.6%
Pu | C1 [239Pu (H/Pu = 0)] | MCNP 6.1 | ENDF/B-VII.1 | ANSI/HPS N13.3 Dp(10) [Gy] | Concrete | 1 | P | 20 | 3.3757e-20 | 0.01064 | 0.99%
Pu | C1 [239Pu (H/Pu = 0)] | MCNP 6.1 | ENDF/B-VII.1 | ICRP-74 H*(10) [Sv] | Concrete | 1 | P | 20 | 3.3413e-20 | 0.010532 | 0.99%
Pu | C1 [239Pu (H/Pu = 0)] | MCNP 6.1 | ENDF/B-VII.1 | ICRP-116 E [Sv] | Concrete | 1 | P | 20 | 2.886e-20 | 0.0090966 | 0.99%
Pu | C1 [239Pu (H/Pu = 0)] | MCNP 6.1 | ENDF/B-VII.1 | ANSI/HPS N13.3 Dp(10) [Gy] | Concrete | 1 | P | 50 | 5.7796e-21 | 0.0018217 | 5.45%
Pu | C1 [239Pu (H/Pu = 0)] | MCNP 6.1 | ENDF/B-VII.1 | ICRP-74 H*(10) [Sv] | Concrete | 1 | P | 50 | 5.7047e-21 | 0.0017981 | 5.49%
Pu | C1 [239Pu (H/Pu = 0)] | MCNP 6.1 | ENDF/B-VII.1 | ICRP-116 E [Sv] | Concrete | 1 | P | 50 | 4.912e-21 | 0.0015483 | 5.55%
Pu | C1 [239Pu (H/Pu = 0)] | MCNP 6.1 | ENDF/B-VII.1 | ANSI/HPS N13.3 Dp(10) [Gy] | Concrete | 1 | P | 100 | 1.6657e-21 | 0.00052503 | 4.96%
Pu | C1 [239Pu (H/Pu = 0)] | MCNP 6.1 | ENDF/B-VII.1 | ICRP-74 H*(10) [Sv] | Concrete | 1 | P | 100 | 1.6413e-21 | 0.00051735 | 5%
Pu | C1 [239Pu (H/Pu = 0)] | MCNP 6.1 | ENDF/B-VII.1 | ICRP-116 E [Sv] | Concrete | 1 | P | 100 | 1.4066e-21 | 0.00044334 | 5.06%
Pu | C1 [239Pu (H/Pu = 0)] | MCNP 6.1 | ENDF/B-VII.1 | ANSI/HPS N13.3 Dp(10) [Gy] | Concrete | 1 | P | 200 | 3.8135e-22 | 0.0001202 | 2.9%
Pu | C1 [239Pu (H/Pu = 0)] | MCNP 6.1 | ENDF/B-VII.1 | ICRP-74 H*(10) [Sv] | Concrete | 1 | P | 200 | 3.75e-22 | 0.0001182 | 2.93%
Pu | C1 [239Pu (H/Pu = 0)] | MCNP 6.1 | ENDF/B-VII.1 | ICRP-116 E [Sv] | Concrete | 1 | P | 200 | 3.2084e-22 | 0.00010113 | 2.99%
Pu | C1 [239Pu (H/Pu = 0)] | MCNP 6.1 | ENDF/B-VII.1 | ANSI/HPS N13.3 Dp(10) [Gy] | Concrete | 1 | P | 300 | 1.4803e-22 | 4.666e-05 | 3.94%
Pu | C1 [239Pu (H/Pu = 0)] | MCNP 6.1 | ENDF/B-VII.1 | ICRP-74 H*(10) [Sv] | Concrete | 1 | P | 300 | 1.4546e-22 | 4.5851e-05 | 3.96%
Pu | C1 [239Pu (H/Pu = 0)] | MCNP 6.1 | ENDF/B-VII.1 | ICRP-116 E [Sv] | Concrete | 1 | P | 300 | 1.2439e-22 | 3.9208e-05 | 4.01%
Pu | C1 [239Pu (H/Pu = 0)] | MCNP 6.1 | ENDF/B-VII.1 | ANSI/HPS N13.3 Dp(10) [Gy] | Concrete | 1 | P | 500 | 2.8949e-23 | 9.1247e-06 | 6.65%
Pu | C1 [239Pu (H/Pu = 0)] | MCNP 6.1 | ENDF/B-VII.1 | ICRP-74 H*(10) [Sv] | Concrete | 1 | P | 500 | 2.8446e-23 | 8.9663e-06 | 6.67%
Pu | C1 [239Pu (H/Pu = 0)] | MCNP 6.1 | ENDF/B-VII.1 | ICRP-116 E [Sv] | Concrete | 1 | P | 500 | 2.4316e-23 | 7.6643e-06 | 6.74%
Pu | C1 [239Pu (H/Pu = 0)] | MCNP 6.1 | ENDF/B-VII.1 | ANSI/HPS N13.3 Dp(10) [Gy] | Concrete | 1 | P | 700 | 6.3527e-24 | 2.0024e-06 | 3.43%
Pu | C1 [239Pu (H/Pu = 0)] | MCNP 6.1 | ENDF/B-VII.1 | ICRP-74 H*(10) [Sv] | Concrete | 1 | P | 700 | 6.2403e-24 | 1.9669e-06 | 3.46%
Pu | C1 [239Pu (H/Pu = 0)] | MCNP 6.1 | ENDF/B-VII.1 | ICRP-116 E [Sv] | Concrete | 1 | P | 700 | 5.3265e-24 | 1.6789e-06 | 3.51%
Pu | C1 [239Pu (H/Pu = 0)] | MCNP 6.1 | ENDF/B-VII.1 | ANSI/HPS N13.3 Dp(10) [Gy] | Concrete | 1 | P | 1000 | 1.4405e-24 | 4.5406e-07 | 12.51%
Pu | C1 [239Pu (H/Pu = 0)] | MCNP 6.1 | ENDF/B-VII.1 | ICRP-74 H*(10) [Sv] | Concrete | 1 | P | 1000 | 1.418e-24 | 4.4696e-07 | 12.55%
Pu | C1 [239Pu (H/Pu = 0)] | MCNP 6.1 | ENDF/B-VII.1 | ICRP-116 E [Sv] | Concrete | 1 | P | 1000 | 1.215e-24 | 3.8298e-07 | 12.7%
Pu | C1 [239Pu (H/Pu = 0)] | MCNP 6.1 | ENDF/B-VII.1 | ANSI/HPS N13.3 Dp(10) [Gy] | Concrete | 1 | P | 1200 | 3.612e-25 | 1.1385e-07 | 8.37%
Pu | C1 [239Pu (H/Pu = 0)] | MCNP 6.1 | ENDF/B-VII.1 | ICRP-74 H*(10) [Sv] | Concrete | 1 | P | 1200 | 3.5458e-25 | 1.1176e-07 | 8.39%
Pu | C1 [239Pu (H/Pu = 0)] | MCNP 6.1 | ENDF/B-VII.1 | ICRP-116 E [Sv] | Concrete | 1 | P | 1200 | 3.0227e-25 | 9.5277e-08 | 8.46%
Pu | C1 [239Pu (H/Pu = 0)] | MCNP 6.1 | ENDF/B-VII.1 | ANSI/HPS N13.3 Dp(10) [Gy] | Concrete | 5 | P | 1 | 8.9568e-18 | 2.8232 | 0.34%
Pu | C1 [239Pu (H/Pu = 0)] | MCNP 6.1 | ENDF/B-VII.1 | ICRP-74 H*(10) [Sv] | Concrete | 5 | P | 1 | 8.8676e-18 | 2.7951 | 0.33%
Pu | C1 [239Pu (H/Pu = 0)] | MCNP 6.1 | ENDF/B-VII.1 | ICRP-116 E [Sv] | Concrete | 5 | P | 1 | 7.6671e-18 | 2.4167 | 0.33%
Pu | C1 [239Pu (H/Pu = 0)] | MCNP 6.1 | ENDF/B-VII.1 | ANSI/HPS N13.3 Dp(10) [Gy] | Concrete | 5 | P | 2 | 2.7936e-18 | 0.88056 | 0.46%
Pu | C1 [239Pu (H/Pu = 0)] | MCNP 6.1 | ENDF/B-VII.1 | ICRP-74 H*(10) [Sv] | Concrete | 5 | P | 2 | 2.7631e-18 | 0.87094 | 0.46%
Pu | C1 [239Pu (H/Pu = 0)] | MCNP 6.1 | ENDF/B-VII.1 | ICRP-116 E [Sv] | Concrete | 5 | P | 2 | 2.3868e-18 | 0.75231 | 0.45%
Pu | C1 [239Pu (H/Pu = 0)] | MCNP 6.1 | ENDF/B-VII.1 | ANSI/HPS N13.3 Dp(10) [Gy] | Concrete | 5 | P | 5 | 4.97e-19 | 0.15665 | 0.61%
Pu | C1 [239Pu (H/Pu = 0)] | MCNP 6.1 | ENDF/B-VII.1 | ICRP-74 H*(10) [Sv] | Concrete | 5 | P | 5 | 4.9124e-19 | 0.15484 | 0.61%
Pu | C1 [239Pu (H/Pu = 0)] | MCNP 6.1 | ENDF/B-VII.1 | ICRP-116 E [Sv] | Concrete | 5 | P | 5 | 4.2397e-19 | 0.13364 | 0.6%
Pu | C1 [239Pu (H/Pu = 0)] | MCNP 6.1 | ENDF/B-VII.1 | ANSI/HPS N13.3 Dp(10) [Gy] | Concrete | 5 | P | 10 | 1.2387e-19 | 0.039044 | 0.59%
Pu | C1 [239Pu (H/Pu = 0)] | MCNP 6.1 | ENDF/B-VII.1 | ICRP-74 H*(10) [Sv] | Concrete | 5 | P | 10 | 1.2244e-19 | 0.038592 | 0.59%
Pu | C1 [239Pu (H/Pu = 0)] | MCNP 6.1 | ENDF/B-VII.1 | ICRP-116 E [Sv] | Concrete | 5 | P | 10 | 1.0569e-19 | 0.033313 | 0.59%
Pu | C1 [239Pu (H/Pu = 0)] | MCNP 6.1 | ENDF/B-VII.1 | ANSI/HPS N13.3 Dp(10) [Gy] | Concrete | 5 | P | 20 | 3.2612e-20 | 0.010279 | 0.89%
Pu | C1 [239Pu (H/Pu = 0)] | MCNP 6.1 | ENDF/B-VII.1 | ICRP-74 H*(10) [Sv] | Concrete | 5 | P | 20 | 3.2203e-20 | 0.01015 | 0.89%
Pu | C1 [239Pu (H/Pu = 0)] | MCNP 6.1 | ENDF/B-VII.1 | ICRP-116 E [Sv] | Concrete | 5 | P | 20 | 2.7753e-20 | 0.0087477 | 0.89%
Pu | C1 [239Pu (H/Pu = 0)] | MCNP 6.1 | ENDF/B-VII.1 | ANSI/HPS N13.3 Dp(10) [Gy] | Concrete | 5 | P | 50 | 5.9337e-21 | 0.0018703 | 4.11%
Pu | C1 [239Pu (H/Pu = 0)] | MCNP 6.1 | ENDF/B-VII.1 | ICRP-74 H*(10) [Sv] | Concrete | 5 | P | 50 | 5.8472e-21 | 0.001843 | 4.13%
Pu | C1 [239Pu (H/Pu = 0)] | MCNP 6.1 | ENDF/B-VII.1 | ICRP-116 E [Sv] | Concrete | 5 | P | 50 | 5.0253e-21 | 0.001584 | 4.14%
Pu | C1 [239Pu (H/Pu = 0)] | MCNP 6.1 | ENDF/B-VII.1 | ANSI/HPS N13.3 Dp(10) [Gy] | Concrete | 5 | P | 100 | 1.5327e-21 | 0.00048311 | 3.61%
Pu | C1 [239Pu (H/Pu = 0)] | MCNP 6.1 | ENDF/B-VII.1 | ICRP-74 H*(10) [Sv] | Concrete | 5 | P | 100 | 1.51e-21 | 0.00047595 | 3.65%
Pu | C1 [239Pu (H/Pu = 0)] | MCNP 6.1 | ENDF/B-VII.1 | ICRP-116 E [Sv] | Concrete | 5 | P | 100 | 1.2969e-21 | 0.00040879 | 3.71%
Pu | C1 [239Pu (H/Pu = 0)] | MCNP 6.1 | ENDF/B-VII.1 | ANSI/HPS N13.3 Dp(10) [Gy] | Concrete | 5 | P | 200 | 3.1702e-22 | 9.9924e-05 | 1.99%
Pu | C1 [239Pu (H/Pu = 0)] | MCNP 6.1 | ENDF/B-VII.1 | ICRP-74 H*(10) [Sv] | Concrete | 5 | P | 200 | 3.1159e-22 | 9.8212e-05 | 2.02%
Pu | C1 [239Pu (H/Pu = 0)] | MCNP 6.1 | ENDF/B-VII.1 | ICRP-116 E [Sv] | Concrete | 5 | P | 200 | 2.6655e-22 | 8.4017e-05 | 2.05%
Pu | C1 [239Pu (H/Pu = 0)] | MCNP 6.1 | ENDF/B-VII.1 | ANSI/HPS N13.3 Dp(10) [Gy] | Concrete | 5 | P | 300 | 1.1547e-22 | 3.6395e-05 | 3.38%
Pu | C1 [239Pu (H/Pu = 0)] | MCNP 6.1 | ENDF/B-VII.1 | ICRP-74 H*(10) [Sv] | Concrete | 5 | P | 300 | 1.1344e-22 | 3.5756e-05 | 3.4%
Pu | C1 [239Pu (H/Pu = 0)] | MCNP 6.1 | ENDF/B-VII.1 | ICRP-116 E [Sv] | Concrete | 5 | P | 300 | 9.6928e-23 | 3.0552e-05 | 3.45%
Pu | C1 [239Pu (H/Pu = 0)] | MCNP 6.1 | ENDF/B-VII.1 | ANSI/HPS N13.3 Dp(10) [Gy] | Concrete | 5 | P | 500 | 2.2504e-23 | 7.0933e-06 | 5.36%
Pu | C1 [239Pu (H/Pu = 0)] | MCNP 6.1 | ENDF/B-VII.1 | ICRP-74 H*(10) [Sv] | Concrete | 5 | P | 500 | 2.2102e-23 | 6.9666e-06 | 5.36%
Pu | C1 [239Pu (H/Pu = 0)] | MCNP 6.1 | ENDF/B-VII.1 | ICRP-116 E [Sv] | Concrete | 5 | P | 500 | 1.8858e-23 | 5.9442e-06 | 5.32%
Pu | C1 [239Pu (H/Pu = 0)] | MCNP 6.1 | ENDF/B-VII.1 | ANSI/HPS N13.3 Dp(10) [Gy] | Concrete | 5 | P | 700 | 5.6755e-24 | 1.7889e-06 | 7.51%
Pu | C1 [239Pu (H/Pu = 0)] | MCNP 6.1 | ENDF/B-VII.1 | ICRP-74 H*(10) [Sv] | Concrete | 5 | P | 700 | 5.5822e-24 | 1.7595e-06 | 7.62%
Pu | C1 [239Pu (H/Pu = 0)] | MCNP 6.1 | ENDF/B-VII.1 | ICRP-116 E [Sv] | Concrete | 5 | P | 700 | 4.765e-24 | 1.5019e-06 | 7.68%
Pu | C1 [239Pu (H/Pu = 0)] | MCNP 6.1 | ENDF/B-VII.1 | ANSI/HPS N13.3 Dp(10) [Gy] | Concrete | 5 | P | 1000 | 8.4031e-25 | 2.6487e-07 | 7.43%
Pu | C1 [239Pu (H/Pu = 0)] | MCNP 6.1 | ENDF/B-VII.1 | ICRP-74 H*(10) [Sv] | Concrete | 5 | P | 1000 | 8.2428e-25 | 2.5981e-07 | 7.4%
Pu | C1 [239Pu (H/Pu = 0)] | MCNP 6.1 | ENDF/B-VII.1 | ICRP-116 E [Sv] | Concrete | 5 | P | 1000 | 7.0121e-25 | 2.2102e-07 | 7.31%
Pu | C1 [239Pu (H/Pu = 0)] | MCNP 6.1 | ENDF/B-VII.1 | ANSI/HPS N13.3 Dp(10) [Gy] | Concrete | 5 | P | 1200 | 3.0489e-25 | 9.61e-08 | 7.3%
Pu | C1 [239Pu (H/Pu = 0)] | MCNP 6.1 | ENDF/B-VII.1 | ICRP-74 H*(10) [Sv] | Concrete | 5 | P | 1200 | 2.9946e-25 | 9.439e-08 | 7.33%
Pu | C1 [239Pu (H/Pu = 0)] | MCNP 6.1 | ENDF/B-VII.1 | ICRP-116 E [Sv] | Concrete | 5 | P | 1200 | 2.5569e-25 | 8.0593e-08 | 7.38%
Pu | C1 [239Pu (H/Pu = 0)] | MCNP 6.1 | ENDF/B-VII.1 | ANSI/HPS N13.3 Dp(10) [Gy] | Concrete | 10 | P | 1 | 7.6573e-18 | 2.4136 | 0.53%
Pu | C1 [239Pu (H/Pu = 0)] | MCNP 6.1 | ENDF/B-VII.1 | ICRP-74 H*(10) [Sv] | Concrete | 10 | P | 1 | 7.5707e-18 | 2.3863 | 0.53%
Pu | C1 [239Pu (H/Pu = 0)] | MCNP 6.1 | ENDF/B-VII.1 | ICRP-116 E [Sv] | Concrete | 10 | P | 1 | 6.5373e-18 | 2.0605 | 0.53%
Pu | C1 [239Pu (H/Pu = 0)] | MCNP 6.1 | ENDF/B-VII.1 | ANSI/HPS N13.3 Dp(10) [Gy] | Concrete | 10 | P | 2 | 2.4354e-18 | 0.76764 | 0.84%
Pu | C1 [239Pu (H/Pu = 0)] | MCNP 6.1 | ENDF/B-VII.1 | ICRP-74 H*(10) [Sv] | Concrete | 10 | P | 2 | 2.406e-18 | 0.75837 | 0.84%
Pu | C1 [239Pu (H/Pu = 0)] | MCNP 6.1 | ENDF/B-VII.1 | ICRP-116 E [Sv] | Concrete | 10 | P | 2 | 2.0762e-18 | 0.65443 | 0.84%
Pu | C1 [239Pu (H/Pu = 0)] | MCNP 6.1 | ENDF/B-VII.1 | ANSI/HPS N13.3 Dp(10) [Gy] | Concrete | 10 | P | 5 | 4.3905e-19 | 0.13839 | 0.8%
Pu | C1 [239Pu (H/Pu = 0)] | MCNP 6.1 | ENDF/B-VII.1 | ICRP-74 H*(10) [Sv] | Concrete | 10 | P | 5 | 4.3353e-19 | 0.13665 | 0.79%
Pu | C1 [239Pu (H/Pu = 0)] | MCNP 6.1 | ENDF/B-VII.1 | ICRP-116 E [Sv] | Concrete | 10 | P | 5 | 3.7386e-19 | 0.11784 | 0.79%
Pu | C1 [239Pu (H/Pu = 0)] | MCNP 6.1 | ENDF/B-VII.1 | ANSI/HPS N13.3 Dp(10) [Gy] | Concrete | 10 | P | 10 | 1.1185e-19 | 0.035255 | 0.7%
Pu | C1 [239Pu (H/Pu = 0)] | MCNP 6.1 | ENDF/B-VII.1 | ICRP-74 H*(10) [Sv] | Concrete | 10 | P | 10 | 1.1045e-19 | 0.034815 | 0.69%
Pu | C1 [239Pu (H/Pu = 0)] | MCNP 6.1 | ENDF/B-VII.1 | ICRP-116 E [Sv] | Concrete | 10 | P | 10 | 9.5219e-20 | 0.030013 | 0.69%
Pu | C1 [239Pu (H/Pu = 0)] | MCNP 6.1 | ENDF/B-VII.1 | ANSI/HPS N13.3 Dp(10) [Gy] | Concrete | 10 | P | 20 | 2.9588e-20 | 0.009326 | 0.87%
Pu | C1 [239Pu (H/Pu = 0)] | MCNP 6.1 | ENDF/B-VII.1 | ICRP-74 H*(10) [Sv] | Concrete | 10 | P | 20 | 2.9203e-20 | 0.0092047 | 0.87%
Pu | C1 [239Pu (H/Pu = 0)] | MCNP 6.1 | ENDF/B-VII.1 | ICRP-116 E [Sv] | Concrete | 10 | P | 20 | 2.5158e-20 | 0.0079298 | 0.86%
Pu | C1 [239Pu (H/Pu = 0)] | MCNP 6.1 | ENDF/B-VII.1 | ANSI/HPS N13.3 Dp(10) [Gy] | Concrete | 10 | P | 50 | 5.4717e-21 | 0.0017247 | 3.58%
Pu | C1 [239Pu (H/Pu = 0)] | MCNP 6.1 | ENDF/B-VII.1 | ICRP-74 H*(10) [Sv] | Concrete | 10 | P | 50 | 5.394e-21 | 0.0017002 | 3.6%
Pu | C1 [239Pu (H/Pu = 0)] | MCNP 6.1 | ENDF/B-VII.1 | ICRP-116 E [Sv] | Concrete | 10 | P | 50 | 4.6396e-21 | 0.0014624 | 3.63%
Pu | C1 [239Pu (H/Pu = 0)] | MCNP 6.1 | ENDF/B-VII.1 | ANSI/HPS N13.3 Dp(10) [Gy] | Concrete | 10 | P | 100 | 1.4089e-21 | 0.00044409 | 4.11%
Pu | C1 [239Pu (H/Pu = 0)] | MCNP 6.1 | ENDF/B-VII.1 | ICRP-74 H*(10) [Sv] | Concrete | 10 | P | 100 | 1.3873e-21 | 0.00043727 | 4.15%
Pu | C1 [239Pu (H/Pu = 0)] | MCNP 6.1 | ENDF/B-VII.1 | ICRP-116 E [Sv] | Concrete | 10 | P | 100 | 1.1909e-21 | 0.00037536 | 4.22%
Pu | C1 [239Pu (H/Pu = 0)] | MCNP 6.1 | ENDF/B-VII.1 | ANSI/HPS N13.3 Dp(10) [Gy] | Concrete | 10 | P | 200 | 2.8895e-22 | 9.1076e-05 | 2.29%
Pu | C1 [239Pu (H/Pu = 0)] | MCNP 6.1 | ENDF/B-VII.1 | ICRP-74 H*(10) [Sv] | Concrete | 10 | P | 200 | 2.8419e-22 | 8.9576e-05 | 2.31%
Pu | C1 [239Pu (H/Pu = 0)] | MCNP 6.1 | ENDF/B-VII.1 | ICRP-116 E [Sv] | Concrete | 10 | P | 200 | 2.4313e-22 | 7.6635e-05 | 2.35%
Pu | C1 [239Pu (H/Pu = 0)] | MCNP 6.1 | ENDF/B-VII.1 | ANSI/HPS N13.3 Dp(10) [Gy] | Concrete | 10 | P | 300 | 1.0244e-22 | 3.2288e-05 | 3.73%
Pu | C1 [239Pu (H/Pu = 0)] | MCNP 6.1 | ENDF/B-VII.1 | ICRP-74 H*(10) [Sv] | Concrete | 10 | P | 300 | 1.0074e-22 | 3.1752e-05 | 3.76%
Pu | C1 [239Pu (H/Pu = 0)] | MCNP 6.1 | ENDF/B-VII.1 | ICRP-116 E [Sv] | Concrete | 10 | P | 300 | 8.6195e-23 | 2.7169e-05 | 3.8%
Pu | C1 [239Pu (H/Pu = 0)] | MCNP 6.1 | ENDF/B-VII.1 | ANSI/HPS N13.3 Dp(10) [Gy] | Concrete | 10 | P | 500 | 1.858e-23 | 5.8566e-06 | 4%
Pu | C1 [239Pu (H/Pu = 0)] | MCNP 6.1 | ENDF/B-VII.1 | ICRP-74 H*(10) [Sv] | Concrete | 10 | P | 500 | 1.8268e-23 | 5.758e-06 | 4.06%
Pu | C1 [239Pu (H/Pu = 0)] | MCNP 6.1 | ENDF/B-VII.1 | ICRP-116 E [Sv] | Concrete | 10 | P | 500 | 1.5613e-23 | 4.9213e-06 | 4.12%
Pu | C1 [239Pu (H/Pu = 0)] | MCNP 6.1 | ENDF/B-VII.1 | ANSI/HPS N13.3 Dp(10) [Gy] | Concrete | 10 | P | 700 | 4.3402e-24 | 1.368e-06 | 3.79%
Pu | C1 [239Pu (H/Pu = 0)] | MCNP 6.1 | ENDF/B-VII.1 | ICRP-74 H*(10) [Sv] | Concrete | 10 | P | 700 | 4.2603e-24 | 1.3429e-06 | 3.81%
Pu | C1 [239Pu (H/Pu = 0)] | MCNP 6.1 | ENDF/B-VII.1 | ICRP-116 E [Sv] | Concrete | 10 | P | 700 | 3.6342e-24 | 1.1455e-06 | 3.83%
Pu | C1 [239Pu (H/Pu = 0)] | MCNP 6.1 | ENDF/B-VII.1 | ANSI/HPS N13.3 Dp(10) [Gy] | Concrete | 10 | P | 1000 | 7.933e-25 | 2.5005e-07 | 6.45%
Pu | C1 [239Pu (H/Pu = 0)] | MCNP 6.1 | ENDF/B-VII.1 | ICRP-74 H*(10) [Sv] | Concrete | 10 | P | 1000 | 7.7837e-25 | 2.4534e-07 | 6.47%
Pu | C1 [239Pu (H/Pu = 0)] | MCNP 6.1 | ENDF/B-VII.1 | ICRP-116 E [Sv] | Concrete | 10 | P | 1000 | 6.6452e-25 | 2.0946e-07 | 6.51%
Pu | C1 [239Pu (H/Pu = 0)] | MCNP 6.1 | ENDF/B-VII.1 | ANSI/HPS N13.3 Dp(10) [Gy] | Concrete | 10 | P | 1200 | 2.501e-25 | 7.8833e-08 | 8.04%
Pu | C1 [239Pu (H/Pu = 0)] | MCNP 6.1 | ENDF/B-VII.1 | ICRP-74 H*(10) [Sv] | Concrete | 10 | P | 1200 | 2.4578e-25 | 7.7471e-08 | 8.06%
Pu | C1 [239Pu (H/Pu = 0)] | MCNP 6.1 | ENDF/B-VII.1 | ICRP-116 E [Sv] | Concrete | 10 | P | 1200 | 2.0982e-25 | 6.6136e-08 | 8.05%
Pu | C1 [239Pu (H/Pu = 0)] | MCNP 6.1 | ENDF/B-VII.1 | ANSI/HPS N13.3 Dp(10) [Gy] | Concrete | 20 | P | 1 | 8.3058e-18 | 2.618 | 0.61%
Pu | C1 [239Pu (H/Pu = 0)] | MCNP 6.1 | ENDF/B-VII.1 | ICRP-74 H*(10) [Sv] | Concrete | 20 | P | 1 | 8.2078e-18 | 2.5871 | 0.61%
Pu | C1 [239Pu (H/Pu = 0)] | MCNP 6.1 | ENDF/B-VII.1 | ICRP-116 E [Sv] | Concrete | 20 | P | 1 | 7.0745e-18 | 2.2299 | 0.6%
Pu | C1 [239Pu (H/Pu = 0)] | MCNP 6.1 | ENDF/B-VII.1 | ANSI/HPS N13.3 Dp(10) [Gy] | Concrete | 20 | P | 2 | 2.4273e-18 | 0.76509 | 0.91%
Pu | C1 [239Pu (H/Pu = 0)] | MCNP 6.1 | ENDF/B-VII.1 | ICRP-74 H*(10) [Sv] | Concrete | 20 | P | 2 | 2.3978e-18 | 0.75577 | 0.9%
Pu | C1 [239Pu (H/Pu = 0)] | MCNP 6.1 | ENDF/B-VII.1 | ICRP-116 E [Sv] | Concrete | 20 | P | 2 | 2.0668e-18 | 0.65145 | 0.9%
Pu | C1 [239Pu (H/Pu = 0)] | MCNP 6.1 | ENDF/B-VII.1 | ANSI/HPS N13.3 Dp(10) [Gy] | Concrete | 20 | P | 5 | 4.2645e-19 | 0.13442 | 1.01%
Pu | C1 [239Pu (H/Pu = 0)] | MCNP 6.1 | ENDF/B-VII.1 | ICRP-74 H*(10) [Sv] | Concrete | 20 | P | 5 | 4.2123e-19 | 0.13277 | 1.01%
Pu | C1 [239Pu (H/Pu = 0)] | MCNP 6.1 | ENDF/B-VII.1 | ICRP-116 E [Sv] | Concrete | 20 | P | 5 | 3.6295e-19 | 0.1144 | 1.01%
Pu | C1 [239Pu (H/Pu = 0)] | MCNP 6.1 | ENDF/B-VII.1 | ANSI/HPS N13.3 Dp(10) [Gy] | Concrete | 20 | P | 10 | 1.0566e-19 | 0.033303 | 0.95%
Pu | C1 [239Pu (H/Pu = 0)] | MCNP 6.1 | ENDF/B-VII.1 | ICRP-74 H*(10) [Sv] | Concrete | 20 | P | 10 | 1.0429e-19 | 0.032873 | 0.95%
Pu | C1 [239Pu (H/Pu = 0)] | MCNP 6.1 | ENDF/B-VII.1 | ICRP-116 E [Sv] | Concrete | 20 | P | 10 | 8.9833e-20 | 0.028315 | 0.95%
Pu | C1 [239Pu (H/Pu = 0)] | MCNP 6.1 | ENDF/B-VII.1 | ANSI/HPS N13.3 Dp(10) [Gy] | Concrete | 20 | P | 20 | 2.7245e-20 | 0.0085876 | 1.03%
Pu | C1 [239Pu (H/Pu = 0)] | MCNP 6.1 | ENDF/B-VII.1 | ICRP-74 H*(10) [Sv] | Concrete | 20 | P | 20 | 2.6888e-20 | 0.0084752 | 1.03%
Pu | C1 [239Pu (H/Pu = 0)] | MCNP 6.1 | ENDF/B-VII.1 | ICRP-116 E [Sv] | Concrete | 20 | P | 20 | 2.315e-20 | 0.0072969 | 1.03%
Pu | C1 [239Pu (H/Pu = 0)] | MCNP 6.1 | ENDF/B-VII.1 | ANSI/HPS N13.3 Dp(10) [Gy] | Concrete | 20 | P | 50 | 4.56e-21 | 0.0014373 | 2.21%
Pu | C1 [239Pu (H/Pu = 0)] | MCNP 6.1 | ENDF/B-VII.1 | ICRP-74 H*(10) [Sv] | Concrete | 20 | P | 50 | 4.4945e-21 | 0.0014167 | 2.22%
Pu | C1 [239Pu (H/Pu = 0)] | MCNP 6.1 | ENDF/B-VII.1 | ICRP-116 E [Sv] | Concrete | 20 | P | 50 | 3.8632e-21 | 0.0012177 | 2.23%
Pu | C1 [239Pu (H/Pu = 0)] | MCNP 6.1 | ENDF/B-VII.1 | ANSI/HPS N13.3 Dp(10) [Gy] | Concrete | 20 | P | 100 | 1.1951e-21 | 0.00037669 | 3.32%
Pu | C1 [239Pu (H/Pu = 0)] | MCNP 6.1 | ENDF/B-VII.1 | ICRP-74 H*(10) [Sv] | Concrete | 20 | P | 100 | 1.1764e-21 | 0.00037081 | 3.34%
Pu | C1 [239Pu (H/Pu = 0)] | MCNP 6.1 | ENDF/B-VII.1 | ICRP-116 E [Sv] | Concrete | 20 | P | 100 | 1.0097e-21 | 0.00031826 | 3.36%
Pu | C1 [239Pu (H/Pu = 0)] | MCNP 6.1 | ENDF/B-VII.1 | ANSI/HPS N13.3 Dp(10) [Gy] | Concrete | 20 | P | 200 | 2.2997e-22 | 7.2485e-05 | 2.29%
Pu | C1 [239Pu (H/Pu = 0)] | MCNP 6.1 | ENDF/B-VII.1 | ICRP-74 H*(10) [Sv] | Concrete | 20 | P | 200 | 2.2622e-22 | 7.1305e-05 | 2.31%
Pu | C1 [239Pu (H/Pu = 0)] | MCNP 6.1 | ENDF/B-VII.1 | ICRP-116 E [Sv] | Concrete | 20 | P | 200 | 1.9374e-22 | 6.1067e-05 | 2.34%
Pu | C1 [239Pu (H/Pu = 0)] | MCNP 6.1 | ENDF/B-VII.1 | ANSI/HPS N13.3 Dp(10) [Gy] | Concrete | 20 | P | 300 | 7.9379e-23 | 2.502e-05 | 2.94%
Pu | C1 [239Pu (H/Pu = 0)] | MCNP 6.1 | ENDF/B-VII.1 | ICRP-74 H*(10) [Sv] | Concrete | 20 | P | 300 | 7.8068e-23 | 2.4607e-05 | 2.96%
Pu | C1 [239Pu (H/Pu = 0)] | MCNP 6.1 | ENDF/B-VII.1 | ICRP-116 E [Sv] | Concrete | 20 | P | 300 | 6.6734e-23 | 2.1034e-05 | 3%
Pu | C1 [239Pu (H/Pu = 0)] | MCNP 6.1 | ENDF/B-VII.1 | ANSI/HPS N13.3 Dp(10) [Gy] | Concrete | 20 | P | 500 | 1.7323e-23 | 5.4603e-06 | 9.95%
Pu | C1 [239Pu (H/Pu = 0)] | MCNP 6.1 | ENDF/B-VII.1 | ICRP-74 H*(10) [Sv] | Concrete | 20 | P | 500 | 1.7029e-23 | 5.3676e-06 | 9.89%
Pu | C1 [239Pu (H/Pu = 0)] | MCNP 6.1 | ENDF/B-VII.1 | ICRP-116 E [Sv] | Concrete | 20 | P | 500 | 1.4547e-23 | 4.5852e-06 | 9.72%
Pu | C1 [239Pu (H/Pu = 0)] | MCNP 6.1 | ENDF/B-VII.1 | ANSI/HPS N13.3 Dp(10) [Gy] | Concrete | 20 | P | 700 | 3.1371e-24 | 9.8883e-07 | 4.6%
Pu | C1 [239Pu (H/Pu = 0)] | MCNP 6.1 | ENDF/B-VII.1 | ICRP-74 H*(10) [Sv] | Concrete | 20 | P | 700 | 3.0827e-24 | 9.7167e-07 | 4.63%
Pu | C1 [239Pu (H/Pu = 0)] | MCNP 6.1 | ENDF/B-VII.1 | ICRP-116 E [Sv] | Concrete | 20 | P | 700 | 2.629e-24 | 8.2867e-07 | 4.68%
Pu | C1 [239Pu (H/Pu = 0)] | MCNP 6.1 | ENDF/B-VII.1 | ANSI/HPS N13.3 Dp(10) [Gy] | Concrete | 20 | P | 1000 | 5.2448e-25 | 1.6531e-07 | 6.25%
Pu | C1 [239Pu (H/Pu = 0)] | MCNP 6.1 | ENDF/B-VII.1 | ICRP-74 H*(10) [Sv] | Concrete | 20 | P | 1000 | 5.1485e-25 | 1.6228e-07 | 6.25%
Pu | C1 [239Pu (H/Pu = 0)] | MCNP 6.1 | ENDF/B-VII.1 | ICRP-116 E [Sv] | Concrete | 20 | P | 1000 | 4.3884e-25 | 1.3832e-07 | 6.25%
Pu | C1 [239Pu (H/Pu = 0)] | MCNP 6.1 | ENDF/B-VII.1 | ANSI/HPS N13.3 Dp(10) [Gy] | Concrete | 20 | P | 1200 | 2.2167e-25 | 6.9871e-08 | 11.76%
Pu | C1 [239Pu (H/Pu = 0)] | MCNP 6.1 | ENDF/B-VII.1 | ICRP-74 H*(10) [Sv] | Concrete | 20 | P | 1200 | 2.1763e-25 | 6.8596e-08 | 11.76%
Pu | C1 [239Pu (H/Pu = 0)] | MCNP 6.1 | ENDF/B-VII.1 | ICRP-116 E [Sv] | Concrete | 20 | P | 1200 | 1.8554e-25 | 5.8482e-08 | 11.71%
Pu | C1 [239Pu (H/Pu = 0)] | MCNP 6.1 | ENDF/B-VII.1 | ANSI/HPS N13.3 Dp(10) [Gy] | Concrete | 40 | P | 1 | 6.9514e-18 | 2.1911 | 0.87%
Pu | C1 [239Pu (H/Pu = 0)] | MCNP 6.1 | ENDF/B-VII.1 | ICRP-74 H*(10) [Sv] | Concrete | 40 | P | 1 | 6.8669e-18 | 2.1644 | 0.86%
Pu | C1 [239Pu (H/Pu = 0)] | MCNP 6.1 | ENDF/B-VII.1 | ICRP-116 E [Sv] | Concrete | 40 | P | 1 | 5.9141e-18 | 1.8641 | 0.83%
Pu | C1 [239Pu (H/Pu = 0)] | MCNP 6.1 | ENDF/B-VII.1 | ANSI/HPS N13.3 Dp(10) [Gy] | Concrete | 40 | P | 2 | 1.8061e-18 | 0.5693 | 1.17%
Pu | C1 [239Pu (H/Pu = 0)] | MCNP 6.1 | ENDF/B-VII.1 | ICRP-74 H*(10) [Sv] | Concrete | 40 | P | 2 | 1.7846e-18 | 0.56252 | 1.17%
Pu | C1 [239Pu (H/Pu = 0)] | MCNP 6.1 | ENDF/B-VII.1 | ICRP-116 E [Sv] | Concrete | 40 | P | 2 | 1.5377e-18 | 0.48469 | 1.18%
Pu | C1 [239Pu (H/Pu = 0)] | MCNP 6.1 | ENDF/B-VII.1 | ANSI/HPS N13.3 Dp(10) [Gy] | Concrete | 40 | P | 5 | 2.7008e-19 | 0.08513 | 1.3%
Pu | C1 [239Pu (H/Pu = 0)] | MCNP 6.1 | ENDF/B-VII.1 | ICRP-74 H*(10) [Sv] | Concrete | 40 | P | 5 | 2.6671e-19 | 0.084068 | 1.3%
Pu | C1 [239Pu (H/Pu = 0)] | MCNP 6.1 | ENDF/B-VII.1 | ICRP-116 E [Sv] | Concrete | 40 | P | 5 | 2.2972e-19 | 0.072409 | 1.3%
Pu | C1 [239Pu (H/Pu = 0)] | MCNP 6.1 | ENDF/B-VII.1 | ANSI/HPS N13.3 Dp(10) [Gy] | Concrete | 40 | P | 10 | 6.0709e-20 | 0.019136 | 1.25%
Pu | C1 [239Pu (H/Pu = 0)] | MCNP 6.1 | ENDF/B-VII.1 | ICRP-74 H*(10) [Sv] | Concrete | 40 | P | 10 | 5.9916e-20 | 0.018886 | 1.25%
Pu | C1 [239Pu (H/Pu = 0)] | MCNP 6.1 | ENDF/B-VII.1 | ICRP-116 E [Sv] | Concrete | 40 | P | 10 | 5.1574e-20 | 0.016256 | 1.25%
Pu | C1 [239Pu (H/Pu = 0)] | MCNP 6.1 | ENDF/B-VII.1 | ANSI/HPS N13.3 Dp(10) [Gy] | Concrete | 40 | P | 20 | 1.4634e-20 | 0.0046127 | 1.4%
Pu | C1 [239Pu (H/Pu = 0)] | MCNP 6.1 | ENDF/B-VII.1 | ICRP-74 H*(10) [Sv] | Concrete | 40 | P | 20 | 1.4435e-20 | 0.0045499 | 1.4%
Pu | C1 [239Pu (H/Pu = 0)] | MCNP 6.1 | ENDF/B-VII.1 | ICRP-116 E [Sv] | Concrete | 40 | P | 20 | 1.2421e-20 | 0.0039153 | 1.4%
Pu | C1 [239Pu (H/Pu = 0)] | MCNP 6.1 | ENDF/B-VII.1 | ANSI/HPS N13.3 Dp(10) [Gy] | Concrete | 40 | P | 50 | 2.2427e-21 | 0.0007069 | 2.14%
Pu | C1 [239Pu (H/Pu = 0)] | MCNP 6.1 | ENDF/B-VII.1 | ICRP-74 H*(10) [Sv] | Concrete | 40 | P | 50 | 2.2096e-21 | 0.00069646 | 2.14%
Pu | C1 [239Pu (H/Pu = 0)] | MCNP 6.1 | ENDF/B-VII.1 | ICRP-116 E [Sv] | Concrete | 40 | P | 50 | 1.8971e-21 | 0.00059797 | 2.15%
Pu | C1 [239Pu (H/Pu = 0)] | MCNP 6.1 | ENDF/B-VII.1 | ANSI/HPS N13.3 Dp(10) [Gy] | Concrete | 40 | P | 100 | 5.5389e-22 | 0.00017458 | 3.01%
Pu | C1 [239Pu (H/Pu = 0)] | MCNP 6.1 | ENDF/B-VII.1 | ICRP-74 H*(10) [Sv] | Concrete | 40 | P | 100 | 5.4552e-22 | 0.00017195 | 3.03%
Pu | C1 [239Pu (H/Pu = 0)] | MCNP 6.1 | ENDF/B-VII.1 | ICRP-116 E [Sv] | Concrete | 40 | P | 100 | 4.6825e-22 | 0.00014759 | 3.06%
Pu | C1 [239Pu (H/Pu = 0)] | MCNP 6.1 | ENDF/B-VII.1 | ANSI/HPS N13.3 Dp(10) [Gy] | Concrete | 40 | P | 200 | 1.0366e-22 | 3.2673e-05 | 2.36%
Pu | C1 [239Pu (H/Pu = 0)] | MCNP 6.1 | ENDF/B-VII.1 | ICRP-74 H*(10) [Sv] | Concrete | 40 | P | 200 | 1.0196e-22 | 3.2138e-05 | 2.37%
Pu | C1 [239Pu (H/Pu = 0)] | MCNP 6.1 | ENDF/B-VII.1 | ICRP-116 E [Sv] | Concrete | 40 | P | 200 | 8.7307e-23 | 2.7519e-05 | 2.36%
Pu | C1 [239Pu (H/Pu = 0)] | MCNP 6.1 | ENDF/B-VII.1 | ANSI/HPS N13.3 Dp(10) [Gy] | Concrete | 40 | P | 300 | 3.426e-23 | 1.0799e-05 | 3.07%
Pu | C1 [239Pu (H/Pu = 0)] | MCNP 6.1 | ENDF/B-VII.1 | ICRP-74 H*(10) [Sv] | Concrete | 40 | P | 300 | 3.3712e-23 | 1.0626e-05 | 3.09%
Pu | C1 [239Pu (H/Pu = 0)] | MCNP 6.1 | ENDF/B-VII.1 | ICRP-116 E [Sv] | Concrete | 40 | P | 300 | 2.887e-23 | 9.0998e-06 | 3.12%
Pu | C1 [239Pu (H/Pu = 0)] | MCNP 6.1 | ENDF/B-VII.1 | ANSI/HPS N13.3 Dp(10) [Gy] | Concrete | 40 | P | 500 | 6.2337e-24 | 1.9649e-06 | 4.72%
Pu | C1 [239Pu (H/Pu = 0)] | MCNP 6.1 | ENDF/B-VII.1 | ICRP-74 H*(10) [Sv] | Concrete | 40 | P | 500 | 6.128e-24 | 1.9316e-06 | 4.74%
Pu | C1 [239Pu (H/Pu = 0)] | MCNP 6.1 | ENDF/B-VII.1 | ICRP-116 E [Sv] | Concrete | 40 | P | 500 | 5.2369e-24 | 1.6507e-06 | 4.78%
Pu | C1 [239Pu (H/Pu = 0)] | MCNP 6.1 | ENDF/B-VII.1 | ANSI/HPS N13.3 Dp(10) [Gy] | Concrete | 40 | P | 700 | 1.656e-24 | 5.2199e-07 | 6.95%
Pu | C1 [239Pu (H/Pu = 0)] | MCNP 6.1 | ENDF/B-VII.1 | ICRP-74 H*(10) [Sv] | Concrete | 40 | P | 700 | 1.6259e-24 | 5.1247e-07 | 6.92%
Pu | C1 [239Pu (H/Pu = 0)] | MCNP 6.1 | ENDF/B-VII.1 | ICRP-116 E [Sv] | Concrete | 40 | P | 700 | 1.3873e-24 | 4.3728e-07 | 6.88%
Pu | C1 [239Pu (H/Pu = 0)] | MCNP 6.1 | ENDF/B-VII.1 | ANSI/HPS N13.3 Dp(10) [Gy] | Concrete | 40 | P | 1000 | 2.491e-25 | 7.8515e-08 | 13.47%
Pu | C1 [239Pu (H/Pu = 0)] | MCNP 6.1 | ENDF/B-VII.1 | ICRP-74 H*(10) [Sv] | Concrete | 40 | P | 1000 | 2.4459e-25 | 7.7094e-08 | 13.4%
Pu | C1 [239Pu (H/Pu = 0)] | MCNP 6.1 | ENDF/B-VII.1 | ICRP-116 E [Sv] | Concrete | 40 | P | 1000 | 2.0842e-25 | 6.5694e-08 | 13.2%
Pu | C1 [239Pu (H/Pu = 0)] | MCNP 6.1 | ENDF/B-VII.1 | ANSI/HPS N13.3 Dp(10) [Gy] | Concrete | 40 | P | 1200 | 7.5874e-26 | 2.3916e-08 | 8.54%
Pu | C1 [239Pu (H/Pu = 0)] | MCNP 6.1 | ENDF/B-VII.1 | ICRP-74 H*(10) [Sv] | Concrete | 40 | P | 1200 | 7.475e-26 | 2.3561e-08 | 8.6%
Pu | C1 [239Pu (H/Pu = 0)] | MCNP 6.1 | ENDF/B-VII.1 | ICRP-116 E [Sv] | Concrete | 40 | P | 1200 | 6.3985e-26 | 2.0168e-08 | 8.72%
Pu | C1 [239Pu (H/Pu = 0)] | MCNP 6.1 | ENDF/B-VII.1 | ANSI/HPS N13.3 Dp(10) [Gy] | Lead | 1 | P | 1 | 7.457e-18 | 2.3505 | 0.37%
Pu | C1 [239Pu (H/Pu = 0)] | MCNP 6.1 | ENDF/B-VII.1 | ICRP-74 H*(10) [Sv] | Lead | 1 | P | 1 | 7.4137e-18 | 2.3368 | 0.37%
Pu | C1 [239Pu (H/Pu = 0)] | MCNP 6.1 | ENDF/B-VII.1 | ICRP-116 E [Sv] | Lead | 1 | P | 1 | 6.4322e-18 | 2.0274 | 0.37%
Pu | C1 [239Pu (H/Pu = 0)] | MCNP 6.1 | ENDF/B-VII.1 | ANSI/HPS N13.3 Dp(10) [Gy] | Lead | 1 | P | 2 | 2.3155e-18 | 0.72985 | 0.65%
Pu | C1 [239Pu (H/Pu = 0)] | MCNP 6.1 | ENDF/B-VII.1 | ICRP-74 H*(10) [Sv] | Lead | 1 | P | 2 | 2.2993e-18 | 0.72474 | 0.64%
Pu | C1 [239Pu (H/Pu = 0)] | MCNP 6.1 | ENDF/B-VII.1 | ICRP-116 E [Sv] | Lead | 1 | P | 2 | 1.9921e-18 | 0.6279 | 0.63%
Pu | C1 [239Pu (H/Pu = 0)] | MCNP 6.1 | ENDF/B-VII.1 | ANSI/HPS N13.3 Dp(10) [Gy] | Lead | 1 | P | 5 | 3.9012e-19 | 0.12297 | 0.78%
Pu | C1 [239Pu (H/Pu = 0)] | MCNP 6.1 | ENDF/B-VII.1 | ICRP-74 H*(10) [Sv] | Lead | 1 | P | 5 | 3.8727e-19 | 0.12207 | 0.78%
Pu | C1 [239Pu (H/Pu = 0)] | MCNP 6.1 | ENDF/B-VII.1 | ICRP-116 E [Sv] | Lead | 1 | P | 5 | 3.3545e-19 | 0.10573 | 0.78%
Pu | C1 [239Pu (H/Pu = 0)] | MCNP 6.1 | ENDF/B-VII.1 | ANSI/HPS N13.3 Dp(10) [Gy] | Lead | 1 | P | 10 | 9.4346e-20 | 0.029738 | 0.78%
Pu | C1 [239Pu (H/Pu = 0)] | MCNP 6.1 | ENDF/B-VII.1 | ICRP-74 H*(10) [Sv] | Lead | 1 | P | 10 | 9.3652e-20 | 0.029519 | 0.77%
Pu | C1 [239Pu (H/Pu = 0)] | MCNP 6.1 | ENDF/B-VII.1 | ICRP-116 E [Sv] | Lead | 1 | P | 10 | 8.113e-20 | 0.025572 | 0.77%
Pu | C1 [239Pu (H/Pu = 0)] | MCNP 6.1 | ENDF/B-VII.1 | ANSI/HPS N13.3 Dp(10) [Gy] | Lead | 1 | P | 20 | 2.4885e-20 | 0.0078437 | 1.08%
Pu | C1 [239Pu (H/Pu = 0)] | MCNP 6.1 | ENDF/B-VII.1 | ICRP-74 H*(10) [Sv] | Lead | 1 | P | 20 | 2.4692e-20 | 0.0077829 | 1.08%
Pu | C1 [239Pu (H/Pu = 0)] | MCNP 6.1 | ENDF/B-VII.1 | ICRP-116 E [Sv] | Lead | 1 | P | 20 | 2.1383e-20 | 0.00674 | 1.08%
Pu | C1 [239Pu (H/Pu = 0)] | MCNP 6.1 | ENDF/B-VII.1 | ANSI/HPS N13.3 Dp(10) [Gy] | Lead | 1 | P | 50 | 4.2992e-21 | 0.0013551 | 4.92%
Pu | C1 [239Pu (H/Pu = 0)] | MCNP 6.1 | ENDF/B-VII.1 | ICRP-74 H*(10) [Sv] | Lead | 1 | P | 50 | 4.2527e-21 | 0.0013405 | 4.94%
Pu | C1 [239Pu (H/Pu = 0)] | MCNP 6.1 | ENDF/B-VII.1 | ICRP-116 E [Sv] | Lead | 1 | P | 50 | 3.6735e-21 | 0.0011579 | 4.99%
Pu | C1 [239Pu (H/Pu = 0)] | MCNP 6.1 | ENDF/B-VII.1 | ANSI/HPS N13.3 Dp(10) [Gy] | Lead | 1 | P | 100 | 1.2109e-21 | 0.00038168 | 4.93%
Pu | C1 [239Pu (H/Pu = 0)] | MCNP 6.1 | ENDF/B-VII.1 | ICRP-74 H*(10) [Sv] | Lead | 1 | P | 100 | 1.1953e-21 | 0.00037677 | 4.96%
Pu | C1 [239Pu (H/Pu = 0)] | MCNP 6.1 | ENDF/B-VII.1 | ICRP-116 E [Sv] | Lead | 1 | P | 100 | 1.0296e-21 | 0.00032452 | 5.02%
Pu | C1 [239Pu (H/Pu = 0)] | MCNP 6.1 | ENDF/B-VII.1 | ANSI/HPS N13.3 Dp(10) [Gy] | Lead | 1 | P | 200 | 3.1976e-22 | 0.00010079 | 2.53%
Pu | C1 [239Pu (H/Pu = 0)] | MCNP 6.1 | ENDF/B-VII.1 | ICRP-74 H*(10) [Sv] | Lead | 1 | P | 200 | 3.152e-22 | 9.9351e-05 | 2.54%
Pu | C1 [239Pu (H/Pu = 0)] | MCNP 6.1 | ENDF/B-VII.1 | ICRP-116 E [Sv] | Lead | 1 | P | 200 | 2.7066e-22 | 8.5313e-05 | 2.57%
Pu | C1 [239Pu (H/Pu = 0)] | MCNP 6.1 | ENDF/B-VII.1 | ANSI/HPS N13.3 Dp(10) [Gy] | Lead | 1 | P | 300 | 1.1722e-22 | 3.6948e-05 | 2.85%
Pu | C1 [239Pu (H/Pu = 0)] | MCNP 6.1 | ENDF/B-VII.1 | ICRP-74 H*(10) [Sv] | Lead | 1 | P | 300 | 1.1543e-22 | 3.6384e-05 | 2.88%
Pu | C1 [239Pu (H/Pu = 0)] | MCNP 6.1 | ENDF/B-VII.1 | ICRP-116 E [Sv] | Lead | 1 | P | 300 | 9.9036e-23 | 3.1216e-05 | 2.92%
Pu | C1 [239Pu (H/Pu = 0)] | MCNP 6.1 | ENDF/B-VII.1 | ANSI/HPS N13.3 Dp(10) [Gy] | Lead | 1 | P | 500 | 2.4864e-23 | 7.8371e-06 | 4.6%
Pu | C1 [239Pu (H/Pu = 0)] | MCNP 6.1 | ENDF/B-VII.1 | ICRP-74 H*(10) [Sv] | Lead | 1 | P | 500 | 2.4476e-23 | 7.715e-06 | 4.63%
Pu | C1 [239Pu (H/Pu = 0)] | MCNP 6.1 | ENDF/B-VII.1 | ICRP-116 E [Sv] | Lead | 1 | P | 500 | 2.0992e-23 | 6.6168e-06 | 4.71%
Pu | C1 [239Pu (H/Pu = 0)] | MCNP 6.1 | ENDF/B-VII.1 | ANSI/HPS N13.3 Dp(10) [Gy] | Lead | 1 | P | 700 | 5.9473e-24 | 1.8746e-06 | 3.87%
Pu | C1 [239Pu (H/Pu = 0)] | MCNP 6.1 | ENDF/B-VII.1 | ICRP-74 H*(10) [Sv] | Lead | 1 | P | 700 | 5.8431e-24 | 1.8418e-06 | 3.86%
Pu | C1 [239Pu (H/Pu = 0)] | MCNP 6.1 | ENDF/B-VII.1 | ICRP-116 E [Sv] | Lead | 1 | P | 700 | 4.9952e-24 | 1.5745e-06 | 3.82%
Pu | C1 [239Pu (H/Pu = 0)] | MCNP 6.1 | ENDF/B-VII.1 | ANSI/HPS N13.3 Dp(10) [Gy] | Lead | 1 | P | 1000 | 9.1198e-25 | 2.8746e-07 | 4.06%
Pu | C1 [239Pu (H/Pu = 0)] | MCNP 6.1 | ENDF/B-VII.1 | ICRP-74 H*(10) [Sv] | Lead | 1 | P | 1000 | 8.963e-25 | 2.8251e-07 | 4.08%
Pu | C1 [239Pu (H/Pu = 0)] | MCNP 6.1 | ENDF/B-VII.1 | ICRP-116 E [Sv] | Lead | 1 | P | 1000 | 7.6592e-25 | 2.4142e-07 | 4.14%
Pu | C1 [239Pu (H/Pu = 0)] | MCNP 6.1 | ENDF/B-VII.1 | ANSI/HPS N13.3 Dp(10) [Gy] | Lead | 1 | P | 1200 | 2.7971e-25 | 8.8165e-08 | 5.38%
Pu | C1 [239Pu (H/Pu = 0)] | MCNP 6.1 | ENDF/B-VII.1 | ICRP-74 H*(10) [Sv] | Lead | 1 | P | 1200 | 2.7503e-25 | 8.669e-08 | 5.42%
Pu | C1 [239Pu (H/Pu = 0)] | MCNP 6.1 | ENDF/B-VII.1 | ICRP-116 E [Sv] | Lead | 1 | P | 1200 | 2.3538e-25 | 7.4192e-08 | 5.5%
Pu | C1 [239Pu (H/Pu = 0)] | MCNP 6.1 | ENDF/B-VII.1 | ANSI/HPS N13.3 Dp(10) [Gy] | Lead | 5 | P | 1 | 2.5313e-18 | 0.79786 | 0.78%
Pu | C1 [239Pu (H/Pu = 0)] | MCNP 6.1 | ENDF/B-VII.1 | ICRP-74 H*(10) [Sv] | Lead | 5 | P | 1 | 2.5166e-18 | 0.79322 | 0.78%
Pu | C1 [239Pu (H/Pu = 0)] | MCNP 6.1 | ENDF/B-VII.1 | ICRP-116 E [Sv] | Lead | 5 | P | 1 | 2.1809e-18 | 0.68743 | 0.77%
Pu | C1 [239Pu (H/Pu = 0)] | MCNP 6.1 | ENDF/B-VII.1 | ANSI/HPS N13.3 Dp(10) [Gy] | Lead | 5 | P | 2 | 9.1936e-19 | 0.28978 | 1.36%
Pu | C1 [239Pu (H/Pu = 0)] | MCNP 6.1 | ENDF/B-VII.1 | ICRP-74 H*(10) [Sv] | Lead | 5 | P | 2 | 9.1225e-19 | 0.28754 | 1.34%
Pu | C1 [239Pu (H/Pu = 0)] | MCNP 6.1 | ENDF/B-VII.1 | ICRP-116 E [Sv] | Lead | 5 | P | 2 | 7.8972e-19 | 0.24892 | 1.33%
Pu | C1 [239Pu (H/Pu = 0)] | MCNP 6.1 | ENDF/B-VII.1 | ANSI/HPS N13.3 Dp(10) [Gy] | Lead | 5 | P | 5 | 1.7138e-19 | 0.054017 | 1.09%
Pu | C1 [239Pu (H/Pu = 0)] | MCNP 6.1 | ENDF/B-VII.1 | ICRP-74 H*(10) [Sv] | Lead | 5 | P | 5 | 1.6991e-19 | 0.053557 | 1.09%
Pu | C1 [239Pu (H/Pu = 0)] | MCNP 6.1 | ENDF/B-VII.1 | ICRP-116 E [Sv] | Lead | 5 | P | 5 | 1.4684e-19 | 0.046283 | 1.08%
Pu | C1 [239Pu (H/Pu = 0)] | MCNP 6.1 | ENDF/B-VII.1 | ANSI/HPS N13.3 Dp(10) [Gy] | Lead | 5 | P | 10 | 4.372e-20 | 0.013781 | 1%
Pu | C1 [239Pu (H/Pu = 0)] | MCNP 6.1 | ENDF/B-VII.1 | ICRP-74 H*(10) [Sv] | Lead | 5 | P | 10 | 4.3346e-20 | 0.013663 | 1%
Pu | C1 [239Pu (H/Pu = 0)] | MCNP 6.1 | ENDF/B-VII.1 | ICRP-116 E [Sv] | Lead | 5 | P | 10 | 3.7478e-20 | 0.011813 | 1%
Pu | C1 [239Pu (H/Pu = 0)] | MCNP 6.1 | ENDF/B-VII.1 | ANSI/HPS N13.3 Dp(10) [Gy] | Lead | 5 | P | 20 | 1.2465e-20 | 0.0039291 | 1.23%
Pu | C1 [239Pu (H/Pu = 0)] | MCNP 6.1 | ENDF/B-VII.1 | ICRP-74 H*(10) [Sv] | Lead | 5 | P | 20 | 1.2339e-20 | 0.0038894 | 1.23%
Pu | C1 [239Pu (H/Pu = 0)] | MCNP 6.1 | ENDF/B-VII.1 | ICRP-116 E [Sv] | Lead | 5 | P | 20 | 1.0653e-20 | 0.0033578 | 1.23%
Pu | C1 [239Pu (H/Pu = 0)] | MCNP 6.1 | ENDF/B-VII.1 | ANSI/HPS N13.3 Dp(10) [Gy] | Lead | 5 | P | 50 | 2.8126e-21 | 0.00088652 | 3.39%
Pu | C1 [239Pu (H/Pu = 0)] | MCNP 6.1 | ENDF/B-VII.1 | ICRP-74 H*(10) [Sv] | Lead | 5 | P | 50 | 2.7819e-21 | 0.00087684 | 3.41%
Pu | C1 [239Pu (H/Pu = 0)] | MCNP 6.1 | ENDF/B-VII.1 | ICRP-116 E [Sv] | Lead | 5 | P | 50 | 2.399e-21 | 0.00075616 | 3.46%
Pu | C1 [239Pu (H/Pu = 0)] | MCNP 6.1 | ENDF/B-VII.1 | ANSI/HPS N13.3 Dp(10) [Gy] | Lead | 5 | P | 100 | 8.4395e-22 | 0.00026601 | 2.14%
Pu | C1 [239Pu (H/Pu = 0)] | MCNP 6.1 | ENDF/B-VII.1 | ICRP-74 H*(10) [Sv] | Lead | 5 | P | 100 | 8.3311e-22 | 0.0002626 | 2.16%
Pu | C1 [239Pu (H/Pu = 0)] | MCNP 6.1 | ENDF/B-VII.1 | ICRP-116 E [Sv] | Lead | 5 | P | 100 | 7.1688e-22 | 0.00022596 | 2.2%
Pu | C1 [239Pu (H/Pu = 0)] | MCNP 6.1 | ENDF/B-VII.1 | ANSI/HPS N13.3 Dp(10) [Gy] | Lead | 5 | P | 200 | 2.318e-22 | 7.3064e-05 | 1.72%
Pu | C1 [239Pu (H/Pu = 0)] | MCNP 6.1 | ENDF/B-VII.1 | ICRP-74 H*(10) [Sv] | Lead | 5 | P | 200 | 2.2857e-22 | 7.2045e-05 | 1.73%
Pu | C1 [239Pu (H/Pu = 0)] | MCNP 6.1 | ENDF/B-VII.1 | ICRP-116 E [Sv] | Lead | 5 | P | 200 | 1.9635e-22 | 6.189e-05 | 1.77%
Pu | C1 [239Pu (H/Pu = 0)] | MCNP 6.1 | ENDF/B-VII.1 | ANSI/HPS N13.3 Dp(10) [Gy] | Lead | 5 | P | 300 | 8.4964e-23 | 2.6781e-05 | 0.96%
Pu | C1 [239Pu (H/Pu = 0)] | MCNP 6.1 | ENDF/B-VII.1 | ICRP-74 H*(10) [Sv] | Lead | 5 | P | 300 | 8.3711e-23 | 2.6386e-05 | 0.96%
Pu | C1 [239Pu (H/Pu = 0)] | MCNP 6.1 | ENDF/B-VII.1 | ICRP-116 E [Sv] | Lead | 5 | P | 300 | 7.1807e-23 | 2.2634e-05 | 0.97%
Pu | C1 [239Pu (H/Pu = 0)] | MCNP 6.1 | ENDF/B-VII.1 | ANSI/HPS N13.3 Dp(10) [Gy] | Lead | 5 | P | 500 | 1.741e-23 | 5.4875e-06 | 1.92%
Pu | C1 [239Pu (H/Pu = 0)] | MCNP 6.1 | ENDF/B-VII.1 | ICRP-74 H*(10) [Sv] | Lead | 5 | P | 500 | 1.7143e-23 | 5.4033e-06 | 1.93%
Pu | C1 [239Pu (H/Pu = 0)] | MCNP 6.1 | ENDF/B-VII.1 | ICRP-116 E [Sv] | Lead | 5 | P | 500 | 1.4698e-23 | 4.6327e-06 | 1.96%
Pu | C1 [239Pu (H/Pu = 0)] | MCNP 6.1 | ENDF/B-VII.1 | ANSI/HPS N13.3 Dp(10) [Gy] | Lead | 5 | P | 700 | 3.9707e-24 | 1.2516e-06 | 1.92%
Pu | C1 [239Pu (H/Pu = 0)] | MCNP 6.1 | ENDF/B-VII.1 | ICRP-74 H*(10) [Sv] | Lead | 5 | P | 700 | 3.9062e-24 | 1.2312e-06 | 1.94%
Pu | C1 [239Pu (H/Pu = 0)] | MCNP 6.1 | ENDF/B-VII.1 | ICRP-116 E [Sv] | Lead | 5 | P | 700 | 3.3451e-24 | 1.0544e-06 | 1.97%
Pu | C1 [239Pu (H/Pu = 0)] | MCNP 6.1 | ENDF/B-VII.1 | ANSI/HPS N13.3 Dp(10) [Gy] | Lead | 5 | P | 1000 | 5.5143e-25 | 1.7381e-07 | 3.65%
Pu | C1 [239Pu (H/Pu = 0)] | MCNP 6.1 | ENDF/B-VII.1 | ICRP-74 H*(10) [Sv] | Lead | 5 | P | 1000 | 5.4175e-25 | 1.7076e-07 | 3.6%
Pu | C1 [239Pu (H/Pu = 0)] | MCNP 6.1 | ENDF/B-VII.1 | ICRP-116 E [Sv] | Lead | 5 | P | 1000 | 4.6313e-25 | 1.4598e-07 | 3.56%
Pu | C1 [239Pu (H/Pu = 0)] | MCNP 6.1 | ENDF/B-VII.1 | ANSI/HPS N13.3 Dp(10) [Gy] | Lead | 5 | P | 1200 | 1.5154e-25 | 4.7767e-08 | 3.85%
Pu | C1 [239Pu (H/Pu = 0)] | MCNP 6.1 | ENDF/B-VII.1 | ICRP-74 H*(10) [Sv] | Lead | 5 | P | 1200 | 1.4897e-25 | 4.6957e-08 | 3.91%
Pu | C1 [239Pu (H/Pu = 0)] | MCNP 6.1 | ENDF/B-VII.1 | ICRP-116 E [Sv] | Lead | 5 | P | 1200 | 1.2738e-25 | 4.015e-08 | 3.98%
Pu | C1 [239Pu (H/Pu = 0)] | MCNP 6.1 | ENDF/B-VII.1 | ANSI/HPS N13.3 Dp(10) [Gy] | Lead | 10 | P | 1 | 1.2127e-18 | 0.38224 | 1.15%
Pu | C1 [239Pu (H/Pu = 0)] | MCNP 6.1 | ENDF/B-VII.1 | ICRP-74 H*(10) [Sv] | Lead | 10 | P | 1 | 1.2043e-18 | 0.3796 | 1.15%
Pu | C1 [239Pu (H/Pu = 0)] | MCNP 6.1 | ENDF/B-VII.1 | ICRP-116 E [Sv] | Lead | 10 | P | 1 | 1.0415e-18 | 0.32827 | 1.14%
Pu | C1 [239Pu (H/Pu = 0)] | MCNP 6.1 | ENDF/B-VII.1 | ANSI/HPS N13.3 Dp(10) [Gy] | Lead | 10 | P | 2 | 5.0384e-19 | 0.15881 | 1.17%
Pu | C1 [239Pu (H/Pu = 0)] | MCNP 6.1 | ENDF/B-VII.1 | ICRP-74 H*(10) [Sv] | Lead | 10 | P | 2 | 4.9945e-19 | 0.15743 | 1.17%
Pu | C1 [239Pu (H/Pu = 0)] | MCNP 6.1 | ENDF/B-VII.1 | ICRP-116 E [Sv] | Lead | 10 | P | 2 | 4.3132e-19 | 0.13595 | 1.17%
Pu | C1 [239Pu (H/Pu = 0)] | MCNP 6.1 | ENDF/B-VII.1 | ANSI/HPS N13.3 Dp(10) [Gy] | Lead | 10 | P | 5 | 1.1252e-19 | 0.035467 | 1.3%
Pu | C1 [239Pu (H/Pu = 0)] | MCNP 6.1 | ENDF/B-VII.1 | ICRP-74 H*(10) [Sv] | Lead | 10 | P | 5 | 1.1142e-19 | 0.035121 | 1.3%
Pu | C1 [239Pu (H/Pu = 0)] | MCNP 6.1 | ENDF/B-VII.1 | ICRP-116 E [Sv] | Lead | 10 | P | 5 | 9.6154e-20 | 0.030308 | 1.3%
Pu | C1 [239Pu (H/Pu = 0)] | MCNP 6.1 | ENDF/B-VII.1 | ANSI/HPS N13.3 Dp(10) [Gy] | Lead | 10 | P | 10 | 2.9749e-20 | 0.0093769 | 0.94%
Pu | C1 [239Pu (H/Pu = 0)] | MCNP 6.1 | ENDF/B-VII.1 | ICRP-74 H*(10) [Sv] | Lead | 10 | P | 10 | 2.9453e-20 | 0.0092837 | 0.94%
Pu | C1 [239Pu (H/Pu = 0)] | MCNP 6.1 | ENDF/B-VII.1 | ICRP-116 E [Sv] | Lead | 10 | P | 10 | 2.5408e-20 | 0.0080086 | 0.94%
Pu | C1 [239Pu (H/Pu = 0)] | MCNP 6.1 | ENDF/B-VII.1 | ANSI/HPS N13.3 Dp(10) [Gy] | Lead | 10 | P | 20 | 8.9833e-21 | 0.0028315 | 0.92%
Pu | C1 [239Pu (H/Pu = 0)] | MCNP 6.1 | ENDF/B-VII.1 | ICRP-74 H*(10) [Sv] | Lead | 10 | P | 20 | 8.8873e-21 | 0.0028013 | 0.92%
Pu | C1 [239Pu (H/Pu = 0)] | MCNP 6.1 | ENDF/B-VII.1 | ICRP-116 E [Sv] | Lead | 10 | P | 20 | 7.6628e-21 | 0.0024153 | 0.92%
Pu | C1 [239Pu (H/Pu = 0)] | MCNP 6.1 | ENDF/B-VII.1 | ANSI/HPS N13.3 Dp(10) [Gy] | Lead | 10 | P | 50 | 2.1233e-21 | 0.00066925 | 2.09%
Pu | C1 [239Pu (H/Pu = 0)] | MCNP 6.1 | ENDF/B-VII.1 | ICRP-74 H*(10) [Sv] | Lead | 10 | P | 50 | 2.0988e-21 | 0.00066154 | 2.1%
Pu | C1 [239Pu (H/Pu = 0)] | MCNP 6.1 | ENDF/B-VII.1 | ICRP-116 E [Sv] | Lead | 10 | P | 50 | 1.8083e-21 | 0.00056996 | 2.13%
Pu | C1 [239Pu (H/Pu = 0)] | MCNP 6.1 | ENDF/B-VII.1 | ANSI/HPS N13.3 Dp(10) [Gy] | Lead | 10 | P | 100 | 6.8943e-22 | 0.00021731 | 1.28%
Pu | C1 [239Pu (H/Pu = 0)] | MCNP 6.1 | ENDF/B-VII.1 | ICRP-74 H*(10) [Sv] | Lead | 10 | P | 100 | 6.8057e-22 | 0.00021452 | 1.29%
Pu | C1 [239Pu (H/Pu = 0)] | MCNP 6.1 | ENDF/B-VII.1 | ICRP-116 E [Sv] | Lead | 10 | P | 100 | 5.8556e-22 | 0.00018457 | 1.31%
Pu | C1 [239Pu (H/Pu = 0)] | MCNP 6.1 | ENDF/B-VII.1 | ANSI/HPS N13.3 Dp(10) [Gy] | Lead | 10 | P | 200 | 1.8598e-22 | 5.8622e-05 | 0.52%
Pu | C1 [239Pu (H/Pu = 0)] | MCNP 6.1 | ENDF/B-VII.1 | ICRP-74 H*(10) [Sv] | Lead | 10 | P | 200 | 1.8338e-22 | 5.78e-05 | 0.52%
Pu | C1 [239Pu (H/Pu = 0)] | MCNP 6.1 | ENDF/B-VII.1 | ICRP-116 E [Sv] | Lead | 10 | P | 200 | 1.5747e-22 | 4.9635e-05 | 0.52%
Pu | C1 [239Pu (H/Pu = 0)] | MCNP 6.1 | ENDF/B-VII.1 | ANSI/HPS N13.3 Dp(10) [Gy] | Lead | 10 | P | 300 | 6.9661e-23 | 2.1957e-05 | 0.64%
Pu | C1 [239Pu (H/Pu = 0)] | MCNP 6.1 | ENDF/B-VII.1 | ICRP-74 H*(10) [Sv] | Lead | 10 | P | 300 | 6.8633e-23 | 2.1633e-05 | 0.65%
Pu | C1 [239Pu (H/Pu = 0)] | MCNP 6.1 | ENDF/B-VII.1 | ICRP-116 E [Sv] | Lead | 10 | P | 300 | 5.8876e-23 | 1.8558e-05 | 0.65%
Pu | C1 [239Pu (H/Pu = 0)] | MCNP 6.1 | ENDF/B-VII.1 | ANSI/HPS N13.3 Dp(10) [Gy] | Lead | 10 | P | 500 | 1.3756e-23 | 4.336e-06 | 0.96%
Pu | C1 [239Pu (H/Pu = 0)] | MCNP 6.1 | ENDF/B-VII.1 | ICRP-74 H*(10) [Sv] | Lead | 10 | P | 500 | 1.3544e-23 | 4.2691e-06 | 0.97%
Pu | C1 [239Pu (H/Pu = 0)] | MCNP 6.1 | ENDF/B-VII.1 | ICRP-116 E [Sv] | Lead | 10 | P | 500 | 1.1604e-23 | 3.6577e-06 | 0.98%
Pu | C1 [239Pu (H/Pu = 0)] | MCNP 6.1 | ENDF/B-VII.1 | ANSI/HPS N13.3 Dp(10) [Gy] | Lead | 10 | P | 700 | 3.1703e-24 | 9.9928e-07 | 1.31%
Pu | C1 [239Pu (H/Pu = 0)] | MCNP 6.1 | ENDF/B-VII.1 | ICRP-74 H*(10) [Sv] | Lead | 10 | P | 700 | 3.1181e-24 | 9.8284e-07 | 1.3%
Pu | C1 [239Pu (H/Pu = 0)] | MCNP 6.1 | ENDF/B-VII.1 | ICRP-116 E [Sv] | Lead | 10 | P | 700 | 2.6688e-24 | 8.412e-07 | 1.29%
Pu | C1 [239Pu (H/Pu = 0)] | MCNP 6.1 | ENDF/B-VII.1 | ANSI/HPS N13.3 Dp(10) [Gy] | Lead | 10 | P | 1000 | 3.9993e-25 | 1.2606e-07 | 1.59%
Pu | C1 [239Pu (H/Pu = 0)] | MCNP 6.1 | ENDF/B-VII.1 | ICRP-74 H*(10) [Sv] | Lead | 10 | P | 1000 | 3.9315e-25 | 1.2392e-07 | 1.61%
Pu | C1 [239Pu (H/Pu = 0)] | MCNP 6.1 | ENDF/B-VII.1 | ICRP-116 E [Sv] | Lead | 10 | P | 1000 | 3.3625e-25 | 1.0599e-07 | 1.63%
Pu | C1 [239Pu (H/Pu = 0)] | MCNP 6.1 | ENDF/B-VII.1 | ANSI/HPS N13.3 Dp(10) [Gy] | Lead | 10 | P | 1200 | 1.0849e-25 | 3.4196e-08 | 1.74%
Pu | C1 [239Pu (H/Pu = 0)] | MCNP 6.1 | ENDF/B-VII.1 | ICRP-74 H*(10) [Sv] | Lead | 10 | P | 1200 | 1.0654e-25 | 3.3581e-08 | 1.73%
Pu | C1 [239Pu (H/Pu = 0)] | MCNP 6.1 | ENDF/B-VII.1 | ICRP-116 E [Sv] | Lead | 10 | P | 1200 | 9.0986e-26 | 2.8679e-08 | 1.73%
Pu | C1 [239Pu (H/Pu = 0)] | MCNP 6.1 | ENDF/B-VII.1 | ANSI/HPS N13.3 Dp(10) [Gy] | Lead | 20 | P | 1 | 5.394e-19 | 0.17002 | 1.2%
Pu | C1 [239Pu (H/Pu = 0)] | MCNP 6.1 | ENDF/B-VII.1 | ICRP-74 H*(10) [Sv] | Lead | 20 | P | 1 | 5.3499e-19 | 0.16863 | 1.19%
Pu | C1 [239Pu (H/Pu = 0)] | MCNP 6.1 | ENDF/B-VII.1 | ICRP-116 E [Sv] | Lead | 20 | P | 1 | 4.6174e-19 | 0.14554 | 1.19%
Pu | C1 [239Pu (H/Pu = 0)] | MCNP 6.1 | ENDF/B-VII.1 | ANSI/HPS N13.3 Dp(10) [Gy] | Lead | 20 | P | 2 | 2.6923e-19 | 0.08486 | 1.29%
Pu | C1 [239Pu (H/Pu = 0)] | MCNP 6.1 | ENDF/B-VII.1 | ICRP-74 H*(10) [Sv] | Lead | 20 | P | 2 | 2.6661e-19 | 0.084036 | 1.29%
Pu | C1 [239Pu (H/Pu = 0)] | MCNP 6.1 | ENDF/B-VII.1 | ICRP-116 E [Sv] | Lead | 20 | P | 2 | 2.2996e-19 | 0.072482 | 1.3%
Pu | C1 [239Pu (H/Pu = 0)] | MCNP 6.1 | ENDF/B-VII.1 | ANSI/HPS N13.3 Dp(10) [Gy] | Lead | 20 | P | 5 | 6.755e-20 | 0.021292 | 0.85%
Pu | C1 [239Pu (H/Pu = 0)] | MCNP 6.1 | ENDF/B-VII.1 | ICRP-74 H*(10) [Sv] | Lead | 20 | P | 5 | 6.683e-20 | 0.021065 | 0.85%
Pu | C1 [239Pu (H/Pu = 0)] | MCNP 6.1 | ENDF/B-VII.1 | ICRP-116 E [Sv] | Lead | 20 | P | 5 | 5.7595e-20 | 0.018154 | 0.85%
Pu | C1 [239Pu (H/Pu = 0)] | MCNP 6.1 | ENDF/B-VII.1 | ANSI/HPS N13.3 Dp(10) [Gy] | Lead | 20 | P | 10 | 1.9518e-20 | 0.006152 | 0.71%
Pu | C1 [239Pu (H/Pu = 0)] | MCNP 6.1 | ENDF/B-VII.1 | ICRP-74 H*(10) [Sv] | Lead | 20 | P | 10 | 1.93e-20 | 0.0060833 | 0.71%
Pu | C1 [239Pu (H/Pu = 0)] | MCNP 6.1 | ENDF/B-VII.1 | ICRP-116 E [Sv] | Lead | 20 | P | 10 | 1.663e-20 | 0.0052419 | 0.71%
Pu | C1 [239Pu (H/Pu = 0)] | MCNP 6.1 | ENDF/B-VII.1 | ANSI/HPS N13.3 Dp(10) [Gy] | Lead | 20 | P | 20 | 6.0446e-21 | 0.0019052 | 0.79%
Pu | C1 [239Pu (H/Pu = 0)] | MCNP 6.1 | ENDF/B-VII.1 | ICRP-74 H*(10) [Sv] | Lead | 20 | P | 20 | 5.9747e-21 | 0.0018832 | 0.79%
Pu | C1 [239Pu (H/Pu = 0)] | MCNP 6.1 | ENDF/B-VII.1 | ICRP-116 E [Sv] | Lead | 20 | P | 20 | 5.1474e-21 | 0.0016225 | 0.79%
Pu | C1 [239Pu (H/Pu = 0)] | MCNP 6.1 | ENDF/B-VII.1 | ANSI/HPS N13.3 Dp(10) [Gy] | Lead | 20 | P | 50 | 1.479e-21 | 0.00046617 | 0.75%
Pu | C1 [239Pu (H/Pu = 0)] | MCNP 6.1 | ENDF/B-VII.1 | ICRP-74 H*(10) [Sv] | Lead | 20 | P | 50 | 1.4608e-21 | 0.00046045 | 0.75%
Pu | C1 [239Pu (H/Pu = 0)] | MCNP 6.1 | ENDF/B-VII.1 | ICRP-116 E [Sv] | Lead | 20 | P | 50 | 1.2565e-21 | 0.00039606 | 0.75%
Pu | C1 [239Pu (H/Pu = 0)] | MCNP 6.1 | ENDF/B-VII.1 | ANSI/HPS N13.3 Dp(10) [Gy] | Lead | 20 | P | 100 | 5.0961e-22 | 0.00016063 | 0.63%
Pu | C1 [239Pu (H/Pu = 0)] | MCNP 6.1 | ENDF/B-VII.1 | ICRP-74 H*(10) [Sv] | Lead | 20 | P | 100 | 5.0299e-22 | 0.00015854 | 0.63%
Pu | C1 [239Pu (H/Pu = 0)] | MCNP 6.1 | ENDF/B-VII.1 | ICRP-116 E [Sv] | Lead | 20 | P | 100 | 4.3251e-22 | 0.00013633 | 0.64%
Pu | C1 [239Pu (H/Pu = 0)] | MCNP 6.1 | ENDF/B-VII.1 | ANSI/HPS N13.3 Dp(10) [Gy] | Lead | 20 | P | 200 | 1.4017e-22 | 4.4183e-05 | 0.37%
Pu | C1 [239Pu (H/Pu = 0)] | MCNP 6.1 | ENDF/B-VII.1 | ICRP-74 H*(10) [Sv] | Lead | 20 | P | 200 | 1.3819e-22 | 4.3557e-05 | 0.37%
Pu | C1 [239Pu (H/Pu = 0)] | MCNP 6.1 | ENDF/B-VII.1 | ICRP-116 E [Sv] | Lead | 20 | P | 200 | 1.1866e-22 | 3.7401e-05 | 0.37%
Pu | C1 [239Pu (H/Pu = 0)] | MCNP 6.1 | ENDF/B-VII.1 | ANSI/HPS N13.3 Dp(10) [Gy] | Lead | 20 | P | 300 | 5.2915e-23 | 1.6679e-05 | 0.37%
Pu | C1 [239Pu (H/Pu = 0)] | MCNP 6.1 | ENDF/B-VII.1 | ICRP-74 H*(10) [Sv] | Lead | 20 | P | 300 | 5.2133e-23 | 1.6432e-05 | 0.37%
Pu | C1 [239Pu (H/Pu = 0)] | MCNP 6.1 | ENDF/B-VII.1 | ICRP-116 E [Sv] | Lead | 20 | P | 300 | 4.4721e-23 | 1.4096e-05 | 0.37%
Pu | C1 [239Pu (H/Pu = 0)] | MCNP 6.1 | ENDF/B-VII.1 | ANSI/HPS N13.3 Dp(10) [Gy] | Lead | 20 | P | 500 | 1.0089e-23 | 3.18e-06 | 0.49%
Pu | C1 [239Pu (H/Pu = 0)] | MCNP 6.1 | ENDF/B-VII.1 | ICRP-74 H*(10) [Sv] | Lead | 20 | P | 500 | 9.9291e-24 | 3.1296e-06 | 0.49%
Pu | C1 [239Pu (H/Pu = 0)] | MCNP 6.1 | ENDF/B-VII.1 | ICRP-116 E [Sv] | Lead | 20 | P | 500 | 8.5046e-24 | 2.6807e-06 | 0.49%
Pu | C1 [239Pu (H/Pu = 0)] | MCNP 6.1 | ENDF/B-VII.1 | ANSI/HPS N13.3 Dp(10) [Gy] | Lead | 20 | P | 700 | 2.2704e-24 | 7.1562e-07 | 0.65%
Pu | C1 [239Pu (H/Pu = 0)] | MCNP 6.1 | ENDF/B-VII.1 | ICRP-74 H*(10) [Sv] | Lead | 20 | P | 700 | 2.2332e-24 | 7.0389e-07 | 0.65%
Pu | C1 [239Pu (H/Pu = 0)] | MCNP 6.1 | ENDF/B-VII.1 | ICRP-116 E [Sv] | Lead | 20 | P | 700 | 1.9113e-24 | 6.0244e-07 | 0.66%
Pu | C1 [239Pu (H/Pu = 0)] | MCNP 6.1 | ENDF/B-VII.1 | ANSI/HPS N13.3 Dp(10) [Gy] | Lead | 20 | P | 1000 | 2.8079e-25 | 8.8506e-08 | 0.88%
Pu | C1 [239Pu (H/Pu = 0)] | MCNP 6.1 | ENDF/B-VII.1 | ICRP-74 H*(10) [Sv] | Lead | 20 | P | 1000 | 2.7598e-25 | 8.6988e-08 | 0.89%
Pu | C1 [239Pu (H/Pu = 0)] | MCNP 6.1 | ENDF/B-VII.1 | ICRP-116 E [Sv] | Lead | 20 | P | 1000 | 2.3599e-25 | 7.4383e-08 | 0.9%
Pu | C1 [239Pu (H/Pu = 0)] | MCNP 6.1 | ENDF/B-VII.1 | ANSI/HPS N13.3 Dp(10) [Gy] | Lead | 20 | P | 1200 | 7.3939e-26 | 2.3305e-08 | 1.04%
Pu | C1 [239Pu (H/Pu = 0)] | MCNP 6.1 | ENDF/B-VII.1 | ICRP-74 H*(10) [Sv] | Lead | 20 | P | 1200 | 7.2616e-26 | 2.2889e-08 | 1.03%
Pu | C1 [239Pu (H/Pu = 0)] | MCNP 6.1 | ENDF/B-VII.1 | ICRP-116 E [Sv] | Lead | 20 | P | 1200 | 6.2019e-26 | 1.9548e-08 | 1.04%
Pu | C1 [239Pu (H/Pu = 0)] | MCNP 6.1 | ENDF/B-VII.1 | ANSI/HPS N13.3 Dp(10) [Gy] | Lead | 40 | P | 1 | 1.7304e-19 | 0.054542 | 5.97%
Pu | C1 [239Pu (H/Pu = 0)] | MCNP 6.1 | ENDF/B-VII.1 | ICRP-74 H*(10) [Sv] | Lead | 40 | P | 1 | 1.7136e-19 | 0.054013 | 5.97%
Pu | C1 [239Pu (H/Pu = 0)] | MCNP 6.1 | ENDF/B-VII.1 | ICRP-116 E [Sv] | Lead | 40 | P | 1 | 1.477e-19 | 0.046556 | 5.98%
Pu | C1 [239Pu (H/Pu = 0)] | MCNP 6.1 | ENDF/B-VII.1 | ANSI/HPS N13.3 Dp(10) [Gy] | Lead | 40 | P | 2 | 1.1822e-19 | 0.037262 | 0.72%
Pu | C1 [239Pu (H/Pu = 0)] | MCNP 6.1 | ENDF/B-VII.1 | ICRP-74 H*(10) [Sv] | Lead | 40 | P | 2 | 1.1692e-19 | 0.036853 | 0.72%
Pu | C1 [239Pu (H/Pu = 0)] | MCNP 6.1 | ENDF/B-VII.1 | ICRP-116 E [Sv] | Lead | 40 | P | 2 | 1.0072e-19 | 0.031748 | 0.72%
Pu | C1 [239Pu (H/Pu = 0)] | MCNP 6.1 | ENDF/B-VII.1 | ANSI/HPS N13.3 Dp(10) [Gy] | Lead | 40 | P | 5 | 3.7623e-20 | 0.011859 | 0.59%
Pu | C1 [239Pu (H/Pu = 0)] | MCNP 6.1 | ENDF/B-VII.1 | ICRP-74 H*(10) [Sv] | Lead | 40 | P | 5 | 3.7195e-20 | 0.011724 | 0.59%
Pu | C1 [239Pu (H/Pu = 0)] | MCNP 6.1 | ENDF/B-VII.1 | ICRP-116 E [Sv] | Lead | 40 | P | 5 | 3.2039e-20 | 0.010099 | 0.58%
Pu | C1 [239Pu (H/Pu = 0)] | MCNP 6.1 | ENDF/B-VII.1 | ANSI/HPS N13.3 Dp(10) [Gy] | Lead | 40 | P | 10 | 1.1085e-20 | 0.003494 | 0.54%
Pu | C1 [239Pu (H/Pu = 0)] | MCNP 6.1 | ENDF/B-VII.1 | ICRP-74 H*(10) [Sv] | Lead | 40 | P | 10 | 1.0959e-20 | 0.0034543 | 0.53%
Pu | C1 [239Pu (H/Pu = 0)] | MCNP 6.1 | ENDF/B-VII.1 | ICRP-116 E [Sv] | Lead | 40 | P | 10 | 9.441e-21 | 0.0029758 | 0.54%
Pu | C1 [239Pu (H/Pu = 0)] | MCNP 6.1 | ENDF/B-VII.1 | ANSI/HPS N13.3 Dp(10) [Gy] | Lead | 40 | P | 20 | 3.5362e-21 | 0.0011146 | 0.49%
Pu | C1 [239Pu (H/Pu = 0)] | MCNP 6.1 | ENDF/B-VII.1 | ICRP-74 H*(10) [Sv] | Lead | 40 | P | 20 | 3.4943e-21 | 0.0011014 | 0.49%
Pu | C1 [239Pu (H/Pu = 0)] | MCNP 6.1 | ENDF/B-VII.1 | ICRP-116 E [Sv] | Lead | 40 | P | 20 | 3.0093e-21 | 0.00094854 | 0.49%
Pu | C1 [239Pu (H/Pu = 0)] | MCNP 6.1 | ENDF/B-VII.1 | ANSI/HPS N13.3 Dp(10) [Gy] | Lead | 40 | P | 50 | 9.3608e-22 | 0.00029505 | 0.41%
Pu | C1 [239Pu (H/Pu = 0)] | MCNP 6.1 | ENDF/B-VII.1 | ICRP-74 H*(10) [Sv] | Lead | 40 | P | 50 | 9.2442e-22 | 0.00029138 | 0.41%
Pu | C1 [239Pu (H/Pu = 0)] | MCNP 6.1 | ENDF/B-VII.1 | ICRP-116 E [Sv] | Lead | 40 | P | 50 | 7.9548e-22 | 0.00025074 | 0.41%
Pu | C1 [239Pu (H/Pu = 0)] | MCNP 6.1 | ENDF/B-VII.1 | ANSI/HPS N13.3 Dp(10) [Gy] | Lead | 40 | P | 100 | 3.3906e-22 | 0.00010687 | 1.78%
Pu | C1 [239Pu (H/Pu = 0)] | MCNP 6.1 | ENDF/B-VII.1 | ICRP-74 H*(10) [Sv] | Lead | 40 | P | 100 | 3.346e-22 | 0.00010547 | 1.78%
Pu | C1 [239Pu (H/Pu = 0)] | MCNP 6.1 | ENDF/B-VII.1 | ICRP-116 E [Sv] | Lead | 40 | P | 100 | 2.8767e-22 | 9.0672e-05 | 1.78%
Pu | C1 [239Pu (H/Pu = 0)] | MCNP 6.1 | ENDF/B-VII.1 | ANSI/HPS N13.3 Dp(10) [Gy] | Lead | 40 | P | 200 | 9.1917e-23 | 2.8972e-05 | 2%
Pu | C1 [239Pu (H/Pu = 0)] | MCNP 6.1 | ENDF/B-VII.1 | ICRP-74 H*(10) [Sv] | Lead | 40 | P | 200 | 9.0611e-23 | 2.8561e-05 | 2%
Pu | C1 [239Pu (H/Pu = 0)] | MCNP 6.1 | ENDF/B-VII.1 | ICRP-116 E [Sv] | Lead | 40 | P | 200 | 7.7815e-23 | 2.4527e-05 | 2%
Pu | C1 [239Pu (H/Pu = 0)] | MCNP 6.1 | ENDF/B-VII.1 | ANSI/HPS N13.3 Dp(10) [Gy] | Lead | 40 | P | 300 | 3.3704e-23 | 1.0623e-05 | 1.49%
Pu | C1 [239Pu (H/Pu = 0)] | MCNP 6.1 | ENDF/B-VII.1 | ICRP-74 H*(10) [Sv] | Lead | 40 | P | 300 | 3.3211e-23 | 1.0468e-05 | 1.49%
Pu | C1 [239Pu (H/Pu = 0)] | MCNP 6.1 | ENDF/B-VII.1 | ICRP-116 E [Sv] | Lead | 40 | P | 300 | 2.849e-23 | 8.9802e-06 | 1.49%
Pu | C1 [239Pu (H/Pu = 0)] | MCNP 6.1 | ENDF/B-VII.1 | ANSI/HPS N13.3 Dp(10) [Gy] | Lead | 40 | P | 500 | 6.1253e-24 | 1.9307e-06 | 1.53%
Pu | C1 [239Pu (H/Pu = 0)] | MCNP 6.1 | ENDF/B-VII.1 | ICRP-74 H*(10) [Sv] | Lead | 40 | P | 500 | 6.0285e-24 | 1.9002e-06 | 1.53%
Pu | C1 [239Pu (H/Pu = 0)] | MCNP 6.1 | ENDF/B-VII.1 | ICRP-116 E [Sv] | Lead | 40 | P | 500 | 5.163e-24 | 1.6274e-06 | 1.53%
Pu | C1 [239Pu (H/Pu = 0)] | MCNP 6.1 | ENDF/B-VII.1 | ANSI/HPS N13.3 Dp(10) [Gy] | Lead | 40 | P | 700 | 1.3069e-24 | 4.1194e-07 | 1.69%
Pu | C1 [239Pu (H/Pu = 0)] | MCNP 6.1 | ENDF/B-VII.1 | ICRP-74 H*(10) [Sv] | Lead | 40 | P | 700 | 1.285e-24 | 4.0502e-07 | 1.69%
Pu | C1 [239Pu (H/Pu = 0)] | MCNP 6.1 | ENDF/B-VII.1 | ICRP-116 E [Sv] | Lead | 40 | P | 700 | 1.0993e-24 | 3.4649e-07 | 1.69%
Pu | C1 [239Pu (H/Pu = 0)] | MCNP 6.1 | ENDF/B-VII.1 | ANSI/HPS N13.3 Dp(10) [Gy] | Lead | 40 | P | 1000 | 1.5882e-25 | 5.0061e-08 | 1.75%
Pu | C1 [239Pu (H/Pu = 0)] | MCNP 6.1 | ENDF/B-VII.1 | ICRP-74 H*(10) [Sv] | Lead | 40 | P | 1000 | 1.5602e-25 | 4.9177e-08 | 1.75%
Pu | C1 [239Pu (H/Pu = 0)] | MCNP 6.1 | ENDF/B-VII.1 | ICRP-116 E [Sv] | Lead | 40 | P | 1000 | 1.332e-25 | 4.1985e-08 | 1.76%
Pu | C1 [239Pu (H/Pu = 0)] | MCNP 6.1 | ENDF/B-VII.1 | ANSI/HPS N13.3 Dp(10) [Gy] | Lead | 40 | P | 1200 | 4.1859e-26 | 1.3194e-08 | 1.87%
Pu | C1 [239Pu (H/Pu = 0)] | MCNP 6.1 | ENDF/B-VII.1 | ICRP-74 H*(10) [Sv] | Lead | 40 | P | 1200 | 4.1096e-26 | 1.2953e-08 | 1.88%
Pu | C1 [239Pu (H/Pu = 0)] | MCNP 6.1 | ENDF/B-VII.1 | ICRP-116 E [Sv] | Lead | 40 | P | 1200 | 3.5078e-26 | 1.1057e-08 | 1.89%
Pu | C1 [239Pu (H/Pu = 0)] | MCNP 6.1 | ENDF/B-VII.1 | ANSI/HPS N13.3 Dp(10) [Gy] | Steel | 1 | P | 1 | 1.0937e-17 | 3.4475 | 0.38%
Pu | C1 [239Pu (H/Pu = 0)] | MCNP 6.1 | ENDF/B-VII.1 | ICRP-74 H*(10) [Sv] | Steel | 1 | P | 1 | 1.0838e-17 | 3.4162 | 0.38%
Pu | C1 [239Pu (H/Pu = 0)] | MCNP 6.1 | ENDF/B-VII.1 | ICRP-116 E [Sv] | Steel | 1 | P | 1 | 9.3688e-18 | 2.9531 | 0.38%
Pu | C1 [239Pu (H/Pu = 0)] | MCNP 6.1 | ENDF/B-VII.1 | ANSI/HPS N13.3 Dp(10) [Gy] | Steel | 1 | P | 2 | 3.3998e-18 | 1.0716 | 0.69%
Pu | C1 [239Pu (H/Pu = 0)] | MCNP 6.1 | ENDF/B-VII.1 | ICRP-74 H*(10) [Sv] | Steel | 1 | P | 2 | 3.364e-18 | 1.0603 | 0.68%
Pu | C1 [239Pu (H/Pu = 0)] | MCNP 6.1 | ENDF/B-VII.1 | ICRP-116 E [Sv] | Steel | 1 | P | 2 | 2.9038e-18 | 0.91527 | 0.69%
Pu | C1 [239Pu (H/Pu = 0)] | MCNP 6.1 | ENDF/B-VII.1 | ANSI/HPS N13.3 Dp(10) [Gy] | Steel | 1 | P | 5 | 5.7378e-19 | 0.18086 | 0.84%
Pu | C1 [239Pu (H/Pu = 0)] | MCNP 6.1 | ENDF/B-VII.1 | ICRP-74 H*(10) [Sv] | Steel | 1 | P | 5 | 5.6728e-19 | 0.17881 | 0.84%
Pu | C1 [239Pu (H/Pu = 0)] | MCNP 6.1 | ENDF/B-VII.1 | ICRP-116 E [Sv] | Steel | 1 | P | 5 | 4.8913e-19 | 0.15417 | 0.84%
Pu | C1 [239Pu (H/Pu = 0)] | MCNP 6.1 | ENDF/B-VII.1 | ANSI/HPS N13.3 Dp(10) [Gy] | Steel | 1 | P | 10 | 1.4192e-19 | 0.044734 | 0.67%
Pu | C1 [239Pu (H/Pu = 0)] | MCNP 6.1 | ENDF/B-VII.1 | ICRP-74 H*(10) [Sv] | Steel | 1 | P | 10 | 1.403e-19 | 0.044222 | 0.66%
Pu | C1 [239Pu (H/Pu = 0)] | MCNP 6.1 | ENDF/B-VII.1 | ICRP-116 E [Sv] | Steel | 1 | P | 10 | 1.2091e-19 | 0.038111 | 0.66%
Pu | C1 [239Pu (H/Pu = 0)] | MCNP 6.1 | ENDF/B-VII.1 | ANSI/HPS N13.3 Dp(10) [Gy] | Steel | 1 | P | 20 | 3.6579e-20 | 0.01153 | 1.03%
Pu | C1 [239Pu (H/Pu = 0)] | MCNP 6.1 | ENDF/B-VII.1 | ICRP-74 H*(10) [Sv] | Steel | 1 | P | 20 | 3.6125e-20 | 0.011386 | 1.03%
Pu | C1 [239Pu (H/Pu = 0)] | MCNP 6.1 | ENDF/B-VII.1 | ICRP-116 E [Sv] | Steel | 1 | P | 20 | 3.1093e-20 | 0.0098006 | 1.03%
Pu | C1 [239Pu (H/Pu = 0)] | MCNP 6.1 | ENDF/B-VII.1 | ANSI/HPS N13.3 Dp(10) [Gy] | Steel | 1 | P | 50 | 6.2458e-21 | 0.0019687 | 4.11%
Pu | C1 [239Pu (H/Pu = 0)] | MCNP 6.1 | ENDF/B-VII.1 | ICRP-74 H*(10) [Sv] | Steel | 1 | P | 50 | 6.1541e-21 | 0.0019398 | 4.15%
Pu | C1 [239Pu (H/Pu = 0)] | MCNP 6.1 | ENDF/B-VII.1 | ICRP-116 E [Sv] | Steel | 1 | P | 50 | 5.2844e-21 | 0.0016657 | 4.2%
Pu | C1 [239Pu (H/Pu = 0)] | MCNP 6.1 | ENDF/B-VII.1 | ANSI/HPS N13.3 Dp(10) [Gy] | Steel | 1 | P | 100 | 1.8213e-21 | 0.00057408 | 4.66%
Pu | C1 [239Pu (H/Pu = 0)] | MCNP 6.1 | ENDF/B-VII.1 | ICRP-74 H*(10) [Sv] | Steel | 1 | P | 100 | 1.793e-21 | 0.00056516 | 4.7%
Pu | C1 [239Pu (H/Pu = 0)] | MCNP 6.1 | ENDF/B-VII.1 | ICRP-116 E [Sv] | Steel | 1 | P | 100 | 1.5397e-21 | 0.00048532 | 4.77%
Pu | C1 [239Pu (H/Pu = 0)] | MCNP 6.1 | ENDF/B-VII.1 | ANSI/HPS N13.3 Dp(10) [Gy] | Steel | 1 | P | 200 | 4.0317e-22 | 0.00012708 | 2.03%
Pu | C1 [239Pu (H/Pu = 0)] | MCNP 6.1 | ENDF/B-VII.1 | ICRP-74 H*(10) [Sv] | Steel | 1 | P | 200 | 3.9616e-22 | 0.00012487 | 2.05%
Pu | C1 [239Pu (H/Pu = 0)] | MCNP 6.1 | ENDF/B-VII.1 | ICRP-116 E [Sv] | Steel | 1 | P | 200 | 3.385e-22 | 0.00010669 | 2.08%
Pu | C1 [239Pu (H/Pu = 0)] | MCNP 6.1 | ENDF/B-VII.1 | ANSI/HPS N13.3 Dp(10) [Gy] | Steel | 1 | P | 300 | 1.487e-22 | 4.6872e-05 | 2.22%
Pu | C1 [239Pu (H/Pu = 0)] | MCNP 6.1 | ENDF/B-VII.1 | ICRP-74 H*(10) [Sv] | Steel | 1 | P | 300 | 1.4605e-22 | 4.6035e-05 | 2.25%
Pu | C1 [239Pu (H/Pu = 0)] | MCNP 6.1 | ENDF/B-VII.1 | ICRP-116 E [Sv] | Steel | 1 | P | 300 | 1.2467e-22 | 3.9296e-05 | 2.27%
Pu | C1 [239Pu (H/Pu = 0)] | MCNP 6.1 | ENDF/B-VII.1 | ANSI/HPS N13.3 Dp(10) [Gy] | Steel | 1 | P | 500 | 2.8817e-23 | 9.0833e-06 | 3.15%
Pu | C1 [239Pu (H/Pu = 0)] | MCNP 6.1 | ENDF/B-VII.1 | ICRP-74 H*(10) [Sv] | Steel | 1 | P | 500 | 2.8281e-23 | 8.9142e-06 | 3.16%
Pu | C1 [239Pu (H/Pu = 0)] | MCNP 6.1 | ENDF/B-VII.1 | ICRP-116 E [Sv] | Steel | 1 | P | 500 | 2.4096e-23 | 7.5952e-06 | 3.17%
Pu | C1 [239Pu (H/Pu = 0)] | MCNP 6.1 | ENDF/B-VII.1 | ANSI/HPS N13.3 Dp(10) [Gy] | Steel | 1 | P | 700 | 7.9076e-24 | 2.4925e-06 | 5.27%
Pu | C1 [239Pu (H/Pu = 0)] | MCNP 6.1 | ENDF/B-VII.1 | ICRP-74 H*(10) [Sv] | Steel | 1 | P | 700 | 7.7593e-24 | 2.4457e-06 | 5.31%
Pu | C1 [239Pu (H/Pu = 0)] | MCNP 6.1 | ENDF/B-VII.1 | ICRP-116 E [Sv] | Steel | 1 | P | 700 | 6.609e-24 | 2.0832e-06 | 5.41%
Pu | C1 [239Pu (H/Pu = 0)] | MCNP 6.1 | ENDF/B-VII.1 | ANSI/HPS N13.3 Dp(10) [Gy] | Steel | 1 | P | 1000 | 1.2723e-24 | 4.0104e-07 | 5.54%
Pu | C1 [239Pu (H/Pu = 0)] | MCNP 6.1 | ENDF/B-VII.1 | ICRP-74 H*(10) [Sv] | Steel | 1 | P | 1000 | 1.2477e-24 | 3.9328e-07 | 5.52%
Pu | C1 [239Pu (H/Pu = 0)] | MCNP 6.1 | ENDF/B-VII.1 | ICRP-116 E [Sv] | Steel | 1 | P | 1000 | 1.0612e-24 | 3.3448e-07 | 5.5%
Pu | C1 [239Pu (H/Pu = 0)] | MCNP 6.1 | ENDF/B-VII.1 | ANSI/HPS N13.3 Dp(10) [Gy] | Steel | 1 | P | 1200 | 4.0332e-25 | 1.2713e-07 | 6.69%
Pu | C1 [239Pu (H/Pu = 0)] | MCNP 6.1 | ENDF/B-VII.1 | ICRP-74 H*(10) [Sv] | Steel | 1 | P | 1200 | 3.9485e-25 | 1.2446e-07 | 6.69%
Pu | C1 [239Pu (H/Pu = 0)] | MCNP 6.1 | ENDF/B-VII.1 | ICRP-116 E [Sv] | Steel | 1 | P | 1200 | 3.3535e-25 | 1.057e-07 | 6.72%
Pu | C1 [239Pu (H/Pu = 0)] | MCNP 6.1 | ENDF/B-VII.1 | ANSI/HPS N13.3 Dp(10) [Gy] | Steel | 5 | P | 1 | 7.6488e-18 | 2.4109 | 0.87%
Pu | C1 [239Pu (H/Pu = 0)] | MCNP 6.1 | ENDF/B-VII.1 | ICRP-74 H*(10) [Sv] | Steel | 5 | P | 1 | 7.5579e-18 | 2.3823 | 0.86%
Pu | C1 [239Pu (H/Pu = 0)] | MCNP 6.1 | ENDF/B-VII.1 | ICRP-116 E [Sv] | Steel | 5 | P | 1 | 6.5077e-18 | 2.0512 | 0.86%
Pu | C1 [239Pu (H/Pu = 0)] | MCNP 6.1 | ENDF/B-VII.1 | ANSI/HPS N13.3 Dp(10) [Gy] | Steel | 5 | P | 2 | 2.3949e-18 | 0.75487 | 1.33%
Pu | C1 [239Pu (H/Pu = 0)] | MCNP 6.1 | ENDF/B-VII.1 | ICRP-74 H*(10) [Sv] | Steel | 5 | P | 2 | 2.3643e-18 | 0.74522 | 1.32%
Pu | C1 [239Pu (H/Pu = 0)] | MCNP 6.1 | ENDF/B-VII.1 | ICRP-116 E [Sv] | Steel | 5 | P | 2 | 2.033e-18 | 0.6408 | 1.31%
Pu | C1 [239Pu (H/Pu = 0)] | MCNP 6.1 | ENDF/B-VII.1 | ANSI/HPS N13.3 Dp(10) [Gy] | Steel | 5 | P | 5 | 4.1189e-19 | 0.12983 | 1.23%
Pu | C1 [239Pu (H/Pu = 0)] | MCNP 6.1 | ENDF/B-VII.1 | ICRP-74 H*(10) [Sv] | Steel | 5 | P | 5 | 4.062e-19 | 0.12803 | 1.22%
Pu | C1 [239Pu (H/Pu = 0)] | MCNP 6.1 | ENDF/B-VII.1 | ICRP-116 E [Sv] | Steel | 5 | P | 5 | 3.4884e-19 | 0.10995 | 1.21%
Pu | C1 [239Pu (H/Pu = 0)] | MCNP 6.1 | ENDF/B-VII.1 | ANSI/HPS N13.3 Dp(10) [Gy] | Steel | 5 | P | 10 | 1.0256e-19 | 0.032326 | 1.06%
Pu | C1 [239Pu (H/Pu = 0)] | MCNP 6.1 | ENDF/B-VII.1 | ICRP-74 H*(10) [Sv] | Steel | 5 | P | 10 | 1.011e-19 | 0.031867 | 1.06%
Pu | C1 [239Pu (H/Pu = 0)] | MCNP 6.1 | ENDF/B-VII.1 | ICRP-116 E [Sv] | Steel | 5 | P | 10 | 8.6781e-20 | 0.027353 | 1.05%
Pu | C1 [239Pu (H/Pu = 0)] | MCNP 6.1 | ENDF/B-VII.1 | ANSI/HPS N13.3 Dp(10) [Gy] | Steel | 5 | P | 20 | 2.71e-20 | 0.008542 | 1.14%
Pu | C1 [239Pu (H/Pu = 0)] | MCNP 6.1 | ENDF/B-VII.1 | ICRP-74 H*(10) [Sv] | Steel | 5 | P | 20 | 2.6692e-20 | 0.0084135 | 1.13%
Pu | C1 [239Pu (H/Pu = 0)] | MCNP 6.1 | ENDF/B-VII.1 | ICRP-116 E [Sv] | Steel | 5 | P | 20 | 2.29e-20 | 0.0072182 | 1.13%
Pu | C1 [239Pu (H/Pu = 0)] | MCNP 6.1 | ENDF/B-VII.1 | ANSI/HPS N13.3 Dp(10) [Gy] | Steel | 5 | P | 50 | 4.901e-21 | 0.0015448 | 2.88%
Pu | C1 [239Pu (H/Pu = 0)] | MCNP 6.1 | ENDF/B-VII.1 | ICRP-74 H*(10) [Sv] | Steel | 5 | P | 50 | 4.8215e-21 | 0.0015197 | 2.9%
Pu | C1 [239Pu (H/Pu = 0)] | MCNP 6.1 | ENDF/B-VII.1 | ICRP-116 E [Sv] | Steel | 5 | P | 50 | 4.1292e-21 | 0.0013015 | 2.93%
Pu | C1 [239Pu (H/Pu = 0)] | MCNP 6.1 | ENDF/B-VII.1 | ANSI/HPS N13.3 Dp(10) [Gy] | Steel | 5 | P | 100 | 1.3601e-21 | 0.00042869 | 2.96%
Pu | C1 [239Pu (H/Pu = 0)] | MCNP 6.1 | ENDF/B-VII.1 | ICRP-74 H*(10) [Sv] | Steel | 5 | P | 100 | 1.3361e-21 | 0.00042114 | 2.99%
Pu | C1 [239Pu (H/Pu = 0)] | MCNP 6.1 | ENDF/B-VII.1 | ICRP-116 E [Sv] | Steel | 5 | P | 100 | 1.1415e-21 | 0.00035979 | 3.03%
Pu | C1 [239Pu (H/Pu = 0)] | MCNP 6.1 | ENDF/B-VII.1 | ANSI/HPS N13.3 Dp(10) [Gy] | Steel | 5 | P | 200 | 3.457e-22 | 0.00010897 | 2.26%
Pu | C1 [239Pu (H/Pu = 0)] | MCNP 6.1 | ENDF/B-VII.1 | ICRP-74 H*(10) [Sv] | Steel | 5 | P | 200 | 3.3968e-22 | 0.00010707 | 2.28%
Pu | C1 [239Pu (H/Pu = 0)] | MCNP 6.1 | ENDF/B-VII.1 | ICRP-116 E [Sv] | Steel | 5 | P | 200 | 2.9022e-22 | 9.1477e-05 | 2.32%
Pu | C1 [239Pu (H/Pu = 0)] | MCNP 6.1 | ENDF/B-VII.1 | ANSI/HPS N13.3 Dp(10) [Gy] | Steel | 5 | P | 300 | 1.2215e-22 | 3.8503e-05 | 1.94%
Pu | C1 [239Pu (H/Pu = 0)] | MCNP 6.1 | ENDF/B-VII.1 | ICRP-74 H*(10) [Sv] | Steel | 5 | P | 300 | 1.1995e-22 | 3.7808e-05 | 1.94%
Pu | C1 [239Pu (H/Pu = 0)] | MCNP 6.1 | ENDF/B-VII.1 | ICRP-116 E [Sv] | Steel | 5 | P | 300 | 1.024e-22 | 3.2276e-05 | 1.95%
Pu | C1 [239Pu (H/Pu = 0)] | MCNP 6.1 | ENDF/B-VII.1 | ANSI/HPS N13.3 Dp(10) [Gy] | Steel | 5 | P | 500 | 2.3011e-23 | 7.2532e-06 | 2.06%
Pu | C1 [239Pu (H/Pu = 0)] | MCNP 6.1 | ENDF/B-VII.1 | ICRP-74 H*(10) [Sv] | Steel | 5 | P | 500 | 2.2583e-23 | 7.1183e-06 | 2.07%
Pu | C1 [239Pu (H/Pu = 0)] | MCNP 6.1 | ENDF/B-VII.1 | ICRP-116 E [Sv] | Steel | 5 | P | 500 | 1.9228e-23 | 6.0608e-06 | 2.06%
Pu | C1 [239Pu (H/Pu = 0)] | MCNP 6.1 | ENDF/B-VII.1 | ANSI/HPS N13.3 Dp(10) [Gy] | Steel | 5 | P | 700 | 6.0684e-24 | 1.9128e-06 | 3.84%
Pu | C1 [239Pu (H/Pu = 0)] | MCNP 6.1 | ENDF/B-VII.1 | ICRP-74 H*(10) [Sv] | Steel | 5 | P | 700 | 5.9517e-24 | 1.876e-06 | 3.82%
Pu | C1 [239Pu (H/Pu = 0)] | MCNP 6.1 | ENDF/B-VII.1 | ICRP-116 E [Sv] | Steel | 5 | P | 700 | 5.0594e-24 | 1.5947e-06 | 3.76%
Pu | C1 [239Pu (H/Pu = 0)] | MCNP 6.1 | ENDF/B-VII.1 | ANSI/HPS N13.3 Dp(10) [Gy] | Steel | 5 | P | 1000 | 8.8335e-25 | 2.7843e-07 | 4.74%
Pu | C1 [239Pu (H/Pu = 0)] | MCNP 6.1 | ENDF/B-VII.1 | ICRP-74 H*(10) [Sv] | Steel | 5 | P | 1000 | 8.6579e-25 | 2.729e-07 | 4.75%
Pu | C1 [239Pu (H/Pu = 0)] | MCNP 6.1 | ENDF/B-VII.1 | ICRP-116 E [Sv] | Steel | 5 | P | 1000 | 7.3579e-25 | 2.3192e-07 | 4.77%
Pu | C1 [239Pu (H/Pu = 0)] | MCNP 6.1 | ENDF/B-VII.1 | ANSI/HPS N13.3 Dp(10) [Gy] | Steel | 5 | P | 1200 | 2.8807e-25 | 9.0798e-08 | 4.87%
Pu | C1 [239Pu (H/Pu = 0)] | MCNP 6.1 | ENDF/B-VII.1 | ICRP-74 H*(10) [Sv] | Steel | 5 | P | 1200 | 2.8246e-25 | 8.9031e-08 | 4.88%
Pu | C1 [239Pu (H/Pu = 0)] | MCNP 6.1 | ENDF/B-VII.1 | ICRP-116 E [Sv] | Steel | 5 | P | 1200 | 2.4049e-25 | 7.5804e-08 | 4.89%
Pu | C1 [239Pu (H/Pu = 0)] | MCNP 6.1 | ENDF/B-VII.1 | ANSI/HPS N13.3 Dp(10) [Gy] | Steel | 10 | P | 1 | 3.7994e-18 | 1.1976 | 0.81%
Pu | C1 [239Pu (H/Pu = 0)] | MCNP 6.1 | ENDF/B-VII.1 | ICRP-74 H*(10) [Sv] | Steel | 10 | P | 1 | 3.7524e-18 | 1.1827 | 0.81%
Pu | C1 [239Pu (H/Pu = 0)] | MCNP 6.1 | ENDF/B-VII.1 | ICRP-116 E [Sv] | Steel | 10 | P | 1 | 3.2259e-18 | 1.0168 | 0.81%
Pu | C1 [239Pu (H/Pu = 0)] | MCNP 6.1 | ENDF/B-VII.1 | ANSI/HPS N13.3 Dp(10) [Gy] | Steel | 10 | P | 2 | 1.2494e-18 | 0.3938 | 1.76%
Pu | C1 [239Pu (H/Pu = 0)] | MCNP 6.1 | ENDF/B-VII.1 | ICRP-74 H*(10) [Sv] | Steel | 10 | P | 2 | 1.2324e-18 | 0.38845 | 1.74%
Pu | C1 [239Pu (H/Pu = 0)] | MCNP 6.1 | ENDF/B-VII.1 | ICRP-116 E [Sv] | Steel | 10 | P | 2 | 1.0565e-18 | 0.33302 | 1.67%
Pu | C1 [239Pu (H/Pu = 0)] | MCNP 6.1 | ENDF/B-VII.1 | ANSI/HPS N13.3 Dp(10) [Gy] | Steel | 10 | P | 5 | 2.3372e-19 | 0.07367 | 1.61%
Pu | C1 [239Pu (H/Pu = 0)] | MCNP 6.1 | ENDF/B-VII.1 | ICRP-74 H*(10) [Sv] | Steel | 10 | P | 5 | 2.3034e-19 | 0.072603 | 1.61%
Pu | C1 [239Pu (H/Pu = 0)] | MCNP 6.1 | ENDF/B-VII.1 | ICRP-116 E [Sv] | Steel | 10 | P | 5 | 1.9758e-19 | 0.062278 | 1.6%
Pu | C1 [239Pu (H/Pu = 0)] | MCNP 6.1 | ENDF/B-VII.1 | ANSI/HPS N13.3 Dp(10) [Gy] | Steel | 10 | P | 10 | 5.6951e-20 | 0.017951 | 1.39%
Pu | C1 [239Pu (H/Pu = 0)] | MCNP 6.1 | ENDF/B-VII.1 | ICRP-74 H*(10) [Sv] | Steel | 10 | P | 10 | 5.6091e-20 | 0.01768 | 1.38%
Pu | C1 [239Pu (H/Pu = 0)] | MCNP 6.1 | ENDF/B-VII.1 | ICRP-116 E [Sv] | Steel | 10 | P | 10 | 4.8098e-20 | 0.01516 | 1.38%
Pu | C1 [239Pu (H/Pu = 0)] | MCNP 6.1 | ENDF/B-VII.1 | ANSI/HPS N13.3 Dp(10) [Gy] | Steel | 10 | P | 20 | 1.5575e-20 | 0.0049094 | 1.34%
Pu | C1 [239Pu (H/Pu = 0)] | MCNP 6.1 | ENDF/B-VII.1 | ICRP-74 H*(10) [Sv] | Steel | 10 | P | 20 | 1.5337e-20 | 0.0048343 | 1.34%
Pu | C1 [239Pu (H/Pu = 0)] | MCNP 6.1 | ENDF/B-VII.1 | ICRP-116 E [Sv] | Steel | 10 | P | 20 | 1.3144e-20 | 0.004143 | 1.34%
Pu | C1 [239Pu (H/Pu = 0)] | MCNP 6.1 | ENDF/B-VII.1 | ANSI/HPS N13.3 Dp(10) [Gy] | Steel | 10 | P | 50 | 3.0172e-21 | 0.00095102 | 2.09%
Pu | C1 [239Pu (H/Pu = 0)] | MCNP 6.1 | ENDF/B-VII.1 | ICRP-74 H*(10) [Sv] | Steel | 10 | P | 50 | 2.9684e-21 | 0.00093564 | 2.1%
Pu | C1 [239Pu (H/Pu = 0)] | MCNP 6.1 | ENDF/B-VII.1 | ICRP-116 E [Sv] | Steel | 10 | P | 50 | 2.5398e-21 | 0.00080054 | 2.1%
Pu | C1 [239Pu (H/Pu = 0)] | MCNP 6.1 | ENDF/B-VII.1 | ANSI/HPS N13.3 Dp(10) [Gy] | Steel | 10 | P | 100 | 8.9907e-22 | 0.00028339 | 2.31%
Pu | C1 [239Pu (H/Pu = 0)] | MCNP 6.1 | ENDF/B-VII.1 | ICRP-74 H*(10) [Sv] | Steel | 10 | P | 100 | 8.8419e-22 | 0.0002787 | 2.32%
Pu | C1 [239Pu (H/Pu = 0)] | MCNP 6.1 | ENDF/B-VII.1 | ICRP-116 E [Sv] | Steel | 10 | P | 100 | 7.5692e-22 | 0.00023858 | 2.34%
Pu | C1 [239Pu (H/Pu = 0)] | MCNP 6.1 | ENDF/B-VII.1 | ANSI/HPS N13.3 Dp(10) [Gy] | Steel | 10 | P | 200 | 2.2766e-22 | 7.1757e-05 | 0.98%
Pu | C1 [239Pu (H/Pu = 0)] | MCNP 6.1 | ENDF/B-VII.1 | ICRP-74 H*(10) [Sv] | Steel | 10 | P | 200 | 2.2373e-22 | 7.0519e-05 | 0.98%
Pu | C1 [239Pu (H/Pu = 0)] | MCNP 6.1 | ENDF/B-VII.1 | ICRP-116 E [Sv] | Steel | 10 | P | 200 | 1.9112e-22 | 6.024e-05 | 0.98%
Pu | C1 [239Pu (H/Pu = 0)] | MCNP 6.1 | ENDF/B-VII.1 | ANSI/HPS N13.3 Dp(10) [Gy] | Steel | 10 | P | 300 | 8.5507e-23 | 2.6952e-05 | 1.78%
Pu | C1 [239Pu (H/Pu = 0)] | MCNP 6.1 | ENDF/B-VII.1 | ICRP-74 H*(10) [Sv] | Steel | 10 | P | 300 | 8.3968e-23 | 2.6467e-05 | 1.78%
Pu | C1 [239Pu (H/Pu = 0)] | MCNP 6.1 | ENDF/B-VII.1 | ICRP-116 E [Sv] | Steel | 10 | P | 300 | 7.1613e-23 | 2.2572e-05 | 1.77%
Pu | C1 [239Pu (H/Pu = 0)] | MCNP 6.1 | ENDF/B-VII.1 | ANSI/HPS N13.3 Dp(10) [Gy] | Steel | 10 | P | 500 | 1.7448e-23 | 5.4998e-06 | 3.34%
Pu | C1 [239Pu (H/Pu = 0)] | MCNP 6.1 | ENDF/B-VII.1 | ICRP-74 H*(10) [Sv] | Steel | 10 | P | 500 | 1.7118e-23 | 5.3955e-06 | 3.32%
Pu | C1 [239Pu (H/Pu = 0)] | MCNP 6.1 | ENDF/B-VII.1 | ICRP-116 E [Sv] | Steel | 10 | P | 500 | 1.4559e-23 | 4.5889e-06 | 3.26%
Pu | C1 [239Pu (H/Pu = 0)] | MCNP 6.1 | ENDF/B-VII.1 | ANSI/HPS N13.3 Dp(10) [Gy] | Steel | 10 | P | 700 | 4.2554e-24 | 1.3413e-06 | 2.84%
Pu | C1 [239Pu (H/Pu = 0)] | MCNP 6.1 | ENDF/B-VII.1 | ICRP-74 H*(10) [Sv] | Steel | 10 | P | 700 | 4.173e-24 | 1.3153e-06 | 2.82%
Pu | C1 [239Pu (H/Pu = 0)] | MCNP 6.1 | ENDF/B-VII.1 | ICRP-116 E [Sv] | Steel | 10 | P | 700 | 3.5435e-24 | 1.1169e-06 | 2.77%
Pu | C1 [239Pu (H/Pu = 0)] | MCNP 6.1 | ENDF/B-VII.1 | ANSI/HPS N13.3 Dp(10) [Gy] | Steel | 10 | P | 1000 | 5.4958e-25 | 1.7323e-07 | 2.99%
Pu | C1 [239Pu (H/Pu = 0)] | MCNP 6.1 | ENDF/B-VII.1 | ICRP-74 H*(10) [Sv] | Steel | 10 | P | 1000 | 5.3868e-25 | 1.6979e-07 | 2.98%
Pu | C1 [239Pu (H/Pu = 0)] | MCNP 6.1 | ENDF/B-VII.1 | ICRP-116 E [Sv] | Steel | 10 | P | 1000 | 4.5788e-25 | 1.4432e-07 | 2.96%
Pu | C1 [239Pu (H/Pu = 0)] | MCNP 6.1 | ENDF/B-VII.1 | ANSI/HPS N13.3 Dp(10) [Gy] | Steel | 10 | P | 1200 | 1.8393e-25 | 5.7975e-08 | 4.22%
Pu | C1 [239Pu (H/Pu = 0)] | MCNP 6.1 | ENDF/B-VII.1 | ICRP-74 H*(10) [Sv] | Steel | 10 | P | 1200 | 1.8041e-25 | 5.6864e-08 | 4.23%
Pu | C1 [239Pu (H/Pu = 0)] | MCNP 6.1 | ENDF/B-VII.1 | ICRP-116 E [Sv] | Steel | 10 | P | 1200 | 1.5347e-25 | 4.8372e-08 | 4.23%
Pu | C1 [239Pu (H/Pu = 0)] | MCNP 6.1 | ENDF/B-VII.1 | ANSI/HPS N13.3 Dp(10) [Gy] | Steel | 20 | P | 1 | 1.2267e-18 | 0.38666 | 1.29%
Pu | C1 [239Pu (H/Pu = 0)] | MCNP 6.1 | ENDF/B-VII.1 | ICRP-74 H*(10) [Sv] | Steel | 20 | P | 1 | 1.2075e-18 | 0.3806 | 1.28%
Pu | C1 [239Pu (H/Pu = 0)] | MCNP 6.1 | ENDF/B-VII.1 | ICRP-116 E [Sv] | Steel | 20 | P | 1 | 1.0327e-18 | 0.3255 | 1.27%
Pu | C1 [239Pu (H/Pu = 0)] | MCNP 6.1 | ENDF/B-VII.1 | ANSI/HPS N13.3 Dp(10) [Gy] | Steel | 20 | P | 2 | 4.732e-19 | 0.14915 | 2.48%
Pu | C1 [239Pu (H/Pu = 0)] | MCNP 6.1 | ENDF/B-VII.1 | ICRP-74 H*(10) [Sv] | Steel | 20 | P | 2 | 4.6616e-19 | 0.14693 | 2.48%
Pu | C1 [239Pu (H/Pu = 0)] | MCNP 6.1 | ENDF/B-VII.1 | ICRP-116 E [Sv] | Steel | 20 | P | 2 | 3.9895e-19 | 0.12575 | 2.48%
Pu | C1 [239Pu (H/Pu = 0)] | MCNP 6.1 | ENDF/B-VII.1 | ANSI/HPS N13.3 Dp(10) [Gy] | Steel | 20 | P | 5 | 9.1008e-20 | 0.028686 | 1.24%
Pu | C1 [239Pu (H/Pu = 0)] | MCNP 6.1 | ENDF/B-VII.1 | ICRP-74 H*(10) [Sv] | Steel | 20 | P | 5 | 8.9641e-20 | 0.028255 | 1.24%
Pu | C1 [239Pu (H/Pu = 0)] | MCNP 6.1 | ENDF/B-VII.1 | ICRP-116 E [Sv] | Steel | 20 | P | 5 | 7.6769e-20 | 0.024198 | 1.24%
Pu | C1 [239Pu (H/Pu = 0)] | MCNP 6.1 | ENDF/B-VII.1 | ANSI/HPS N13.3 Dp(10) [Gy] | Steel | 20 | P | 10 | 2.4514e-20 | 0.0077268 | 1.11%
Pu | C1 [239Pu (H/Pu = 0)] | MCNP 6.1 | ENDF/B-VII.1 | ICRP-74 H*(10) [Sv] | Steel | 20 | P | 10 | 2.4137e-20 | 0.0076081 | 1.11%
Pu | C1 [239Pu (H/Pu = 0)] | MCNP 6.1 | ENDF/B-VII.1 | ICRP-116 E [Sv] | Steel | 20 | P | 10 | 2.0669e-20 | 0.0065148 | 1.11%
Pu | C1 [239Pu (H/Pu = 0)] | MCNP 6.1 | ENDF/B-VII.1 | ANSI/HPS N13.3 Dp(10) [Gy] | Steel | 20 | P | 20 | 7.0268e-21 | 0.0022149 | 1.18%
Pu | C1 [239Pu (H/Pu = 0)] | MCNP 6.1 | ENDF/B-VII.1 | ICRP-74 H*(10) [Sv] | Steel | 20 | P | 20 | 6.9175e-21 | 0.0021804 | 1.17%
Pu | C1 [239Pu (H/Pu = 0)] | MCNP 6.1 | ENDF/B-VII.1 | ICRP-116 E [Sv] | Steel | 20 | P | 20 | 5.9226e-21 | 0.0018668 | 1.16%
Pu | C1 [239Pu (H/Pu = 0)] | MCNP 6.1 | ENDF/B-VII.1 | ANSI/HPS N13.3 Dp(10) [Gy] | Steel | 20 | P | 50 | 1.5613e-21 | 0.00049212 | 1.15%
Pu | C1 [239Pu (H/Pu = 0)] | MCNP 6.1 | ENDF/B-VII.1 | ICRP-74 H*(10) [Sv] | Steel | 20 | P | 50 | 1.5369e-21 | 0.00048443 | 1.15%
Pu | C1 [239Pu (H/Pu = 0)] | MCNP 6.1 | ENDF/B-VII.1 | ICRP-116 E [Sv] | Steel | 20 | P | 50 | 1.3159e-21 | 0.00041478 | 1.14%
Pu | C1 [239Pu (H/Pu = 0)] | MCNP 6.1 | ENDF/B-VII.1 | ANSI/HPS N13.3 Dp(10) [Gy] | Steel | 20 | P | 100 | 5.1177e-22 | 0.00016131 | 1.39%
Pu | C1 [239Pu (H/Pu = 0)] | MCNP 6.1 | ENDF/B-VII.1 | ICRP-74 H*(10) [Sv] | Steel | 20 | P | 100 | 5.034e-22 | 0.00015867 | 1.41%
Pu | C1 [239Pu (H/Pu = 0)] | MCNP 6.1 | ENDF/B-VII.1 | ICRP-116 E [Sv] | Steel | 20 | P | 100 | 4.3053e-22 | 0.0001357 | 1.43%
Pu | C1 [239Pu (H/Pu = 0)] | MCNP 6.1 | ENDF/B-VII.1 | ANSI/HPS N13.3 Dp(10) [Gy] | Steel | 20 | P | 200 | 1.3307e-22 | 4.1942e-05 | 0.53%
Pu | C1 [239Pu (H/Pu = 0)] | MCNP 6.1 | ENDF/B-VII.1 | ICRP-74 H*(10) [Sv] | Steel | 20 | P | 200 | 1.3084e-22 | 4.1241e-05 | 0.53%
Pu | C1 [239Pu (H/Pu = 0)] | MCNP 6.1 | ENDF/B-VII.1 | ICRP-116 E [Sv] | Steel | 20 | P | 200 | 1.1183e-22 | 3.5249e-05 | 0.52%
Pu | C1 [239Pu (H/Pu = 0)] | MCNP 6.1 | ENDF/B-VII.1 | ANSI/HPS N13.3 Dp(10) [Gy] | Steel | 20 | P | 300 | 4.9991e-23 | 1.5757e-05 | 1.85%
Pu | C1 [239Pu (H/Pu = 0)] | MCNP 6.1 | ENDF/B-VII.1 | ICRP-74 H*(10) [Sv] | Steel | 20 | P | 300 | 4.9147e-23 | 1.5491e-05 | 1.85%
Pu | C1 [239Pu (H/Pu = 0)] | MCNP 6.1 | ENDF/B-VII.1 | ICRP-116 E [Sv] | Steel | 20 | P | 300 | 4.1978e-23 | 1.3231e-05 | 1.84%
Pu | C1 [239Pu (H/Pu = 0)] | MCNP 6.1 | ENDF/B-VII.1 | ANSI/HPS N13.3 Dp(10) [Gy] | Steel | 20 | P | 500 | 9.5958e-24 | 3.0246e-06 | 1.91%
Pu | C1 [239Pu (H/Pu = 0)] | MCNP 6.1 | ENDF/B-VII.1 | ICRP-74 H*(10) [Sv] | Steel | 20 | P | 500 | 9.4226e-24 | 2.97e-06 | 1.9%
Pu | C1 [239Pu (H/Pu = 0)] | MCNP 6.1 | ENDF/B-VII.1 | ICRP-116 E [Sv] | Steel | 20 | P | 500 | 8.0374e-24 | 2.5334e-06 | 1.9%
Pu | C1 [239Pu (H/Pu = 0)] | MCNP 6.1 | ENDF/B-VII.1 | ANSI/HPS N13.3 Dp(10) [Gy] | Steel | 20 | P | 700 | 2.1043e-24 | 6.6328e-07 | 1.99%
Pu | C1 [239Pu (H/Pu = 0)] | MCNP 6.1 | ENDF/B-VII.1 | ICRP-74 H*(10) [Sv] | Steel | 20 | P | 700 | 2.065e-24 | 6.5088e-07 | 1.98%
Pu | C1 [239Pu (H/Pu = 0)] | MCNP 6.1 | ENDF/B-VII.1 | ICRP-116 E [Sv] | Steel | 20 | P | 700 | 1.7584e-24 | 5.5424e-07 | 1.96%
Pu | C1 [239Pu (H/Pu = 0)] | MCNP 6.1 | ENDF/B-VII.1 | ANSI/HPS N13.3 Dp(10) [Gy] | Steel | 20 | P | 1000 | 2.9062e-25 | 9.1604e-08 | 1.98%
Pu | C1 [239Pu (H/Pu = 0)] | MCNP 6.1 | ENDF/B-VII.1 | ICRP-74 H*(10) [Sv] | Steel | 20 | P | 1000 | 2.8475e-25 | 8.9752e-08 | 1.97%
Pu | C1 [239Pu (H/Pu = 0)] | MCNP 6.1 | ENDF/B-VII.1 | ICRP-116 E [Sv] | Steel | 20 | P | 1000 | 2.4162e-25 | 7.6158e-08 | 1.95%
Pu | C1 [239Pu (H/Pu = 0)] | MCNP 6.1 | ENDF/B-VII.1 | ANSI/HPS N13.3 Dp(10) [Gy] | Steel | 20 | P | 1200 | 8.5742e-26 | 2.7026e-08 | 2.68%
Pu | C1 [239Pu (H/Pu = 0)] | MCNP 6.1 | ENDF/B-VII.1 | ICRP-74 H*(10) [Sv] | Steel | 20 | P | 1200 | 8.3962e-26 | 2.6465e-08 | 2.67%
Pu | C1 [239Pu (H/Pu = 0)] | MCNP 6.1 | ENDF/B-VII.1 | ICRP-116 E [Sv] | Steel | 20 | P | 1200 | 7.1187e-26 | 2.2438e-08 | 2.63%
Pu | C1 [239Pu (H/Pu = 0)] | MCNP 6.1 | ENDF/B-VII.1 | ANSI/HPS N13.3 Dp(10) [Gy] | Steel | 40 | P | 1 | 6.2175e-19 | 0.19597 | 3.99%
Pu | C1 [239Pu (H/Pu = 0)] | MCNP 6.1 | ENDF/B-VII.1 | ICRP-74 H*(10) [Sv] | Steel | 40 | P | 1 | 6.0968e-19 | 0.19217 | 3.98%
Pu | C1 [239Pu (H/Pu = 0)] | MCNP 6.1 | ENDF/B-VII.1 | ICRP-116 E [Sv] | Steel | 40 | P | 1 | 5.1794e-19 | 0.16325 | 3.95%
Pu | C1 [239Pu (H/Pu = 0)] | MCNP 6.1 | ENDF/B-VII.1 | ANSI/HPS N13.3 Dp(10) [Gy] | Steel | 40 | P | 2 | 2.209e-19 | 0.069626 | 0.76%
Pu | C1 [239Pu (H/Pu = 0)] | MCNP 6.1 | ENDF/B-VII.1 | ICRP-74 H*(10) [Sv] | Steel | 40 | P | 2 | 2.1692e-19 | 0.068373 | 0.76%
Pu | C1 [239Pu (H/Pu = 0)] | MCNP 6.1 | ENDF/B-VII.1 | ICRP-116 E [Sv] | Steel | 40 | P | 2 | 1.8469e-19 | 0.058215 | 0.76%
Pu | C1 [239Pu (H/Pu = 0)] | MCNP 6.1 | ENDF/B-VII.1 | ANSI/HPS N13.3 Dp(10) [Gy] | Steel | 40 | P | 5 | 4.5895e-20 | 0.014466 | 0.75%
Pu | C1 [239Pu (H/Pu = 0)] | MCNP 6.1 | ENDF/B-VII.1 | ICRP-74 H*(10) [Sv] | Steel | 40 | P | 5 | 4.514e-20 | 0.014228 | 0.75%
Pu | C1 [239Pu (H/Pu = 0)] | MCNP 6.1 | ENDF/B-VII.1 | ICRP-116 E [Sv] | Steel | 40 | P | 5 | 3.8547e-20 | 0.01215 | 0.75%
Pu | C1 [239Pu (H/Pu = 0)] | MCNP 6.1 | ENDF/B-VII.1 | ANSI/HPS N13.3 Dp(10) [Gy] | Steel | 40 | P | 10 | 1.192e-20 | 0.0037572 | 0.66%
Pu | C1 [239Pu (H/Pu = 0)] | MCNP 6.1 | ENDF/B-VII.1 | ICRP-74 H*(10) [Sv] | Steel | 40 | P | 10 | 1.1727e-20 | 0.0036964 | 0.66%
Pu | C1 [239Pu (H/Pu = 0)] | MCNP 6.1 | ENDF/B-VII.1 | ICRP-116 E [Sv] | Steel | 40 | P | 10 | 1.0021e-20 | 0.0031587 | 0.65%
Pu | C1 [239Pu (H/Pu = 0)] | MCNP 6.1 | ENDF/B-VII.1 | ANSI/HPS N13.3 Dp(10) [Gy] | Steel | 40 | P | 20 | 3.4087e-21 | 0.0010744 | 0.64%
Pu | C1 [239Pu (H/Pu = 0)] | MCNP 6.1 | ENDF/B-VII.1 | ICRP-74 H*(10) [Sv] | Steel | 40 | P | 20 | 3.3529e-21 | 0.0010568 | 0.64%
Pu | C1 [239Pu (H/Pu = 0)] | MCNP 6.1 | ENDF/B-VII.1 | ICRP-116 E [Sv] | Steel | 40 | P | 20 | 2.8658e-21 | 0.00090332 | 0.64%
Pu | C1 [239Pu (H/Pu = 0)] | MCNP 6.1 | ENDF/B-VII.1 | ANSI/HPS N13.3 Dp(10) [Gy] | Steel | 40 | P | 50 | 7.5101e-22 | 0.00023672 | 1.15%
Pu | C1 [239Pu (H/Pu = 0)] | MCNP 6.1 | ENDF/B-VII.1 | ICRP-74 H*(10) [Sv] | Steel | 40 | P | 50 | 7.3884e-22 | 0.00023288 | 1.15%
Pu | C1 [239Pu (H/Pu = 0)] | MCNP 6.1 | ENDF/B-VII.1 | ICRP-116 E [Sv] | Steel | 40 | P | 50 | 6.3187e-22 | 0.00019916 | 1.14%
Pu | C1 [239Pu (H/Pu = 0)] | MCNP 6.1 | ENDF/B-VII.1 | ANSI/HPS N13.3 Dp(10) [Gy] | Steel | 40 | P | 100 | 2.3184e-22 | 7.3077e-05 | 1.38%
Pu | C1 [239Pu (H/Pu = 0)] | MCNP 6.1 | ENDF/B-VII.1 | ICRP-74 H*(10) [Sv] | Steel | 40 | P | 100 | 2.2804e-22 | 7.1879e-05 | 1.37%
Pu | C1 [239Pu (H/Pu = 0)] | MCNP 6.1 | ENDF/B-VII.1 | ICRP-116 E [Sv] | Steel | 40 | P | 100 | 1.9496e-22 | 6.145e-05 | 1.36%
Pu | C1 [239Pu (H/Pu = 0)] | MCNP 6.1 | ENDF/B-VII.1 | ANSI/HPS N13.3 Dp(10) [Gy] | Steel | 40 | P | 200 | 5.818e-23 | 1.8338e-05 | 0.95%
Pu | C1 [239Pu (H/Pu = 0)] | MCNP 6.1 | ENDF/B-VII.1 | ICRP-74 H*(10) [Sv] | Steel | 40 | P | 200 | 5.7199e-23 | 1.8029e-05 | 0.95%
Pu | C1 [239Pu (H/Pu = 0)] | MCNP 6.1 | ENDF/B-VII.1 | ICRP-116 E [Sv] | Steel | 40 | P | 200 | 4.8868e-23 | 1.5403e-05 | 0.94%
Pu | C1 [239Pu (H/Pu = 0)] | MCNP 6.1 | ENDF/B-VII.1 | ANSI/HPS N13.3 Dp(10) [Gy] | Steel | 40 | P | 300 | 2.034e-23 | 6.4113e-06 | 1.07%
Pu | C1 [239Pu (H/Pu = 0)] | MCNP 6.1 | ENDF/B-VII.1 | ICRP-74 H*(10) [Sv] | Steel | 40 | P | 300 | 1.9983e-23 | 6.2988e-06 | 1.07%
Pu | C1 [239Pu (H/Pu = 0)] | MCNP 6.1 | ENDF/B-VII.1 | ICRP-116 E [Sv] | Steel | 40 | P | 300 | 1.7052e-23 | 5.3749e-06 | 1.06%
Pu | C1 [239Pu (H/Pu = 0)] | MCNP 6.1 | ENDF/B-VII.1 | ANSI/HPS N13.3 Dp(10) [Gy] | Steel | 40 | P | 500 | 3.5001e-24 | 1.1032e-06 | 1.49%
Pu | C1 [239Pu (H/Pu = 0)] | MCNP 6.1 | ENDF/B-VII.1 | ICRP-74 H*(10) [Sv] | Steel | 40 | P | 500 | 3.4367e-24 | 1.0832e-06 | 1.48%
Pu | C1 [239Pu (H/Pu = 0)] | MCNP 6.1 | ENDF/B-VII.1 | ICRP-116 E [Sv] | Steel | 40 | P | 500 | 2.93e-24 | 9.2353e-07 | 1.47%
Pu | C1 [239Pu (H/Pu = 0)] | MCNP 6.1 | ENDF/B-VII.1 | ANSI/HPS N13.3 Dp(10) [Gy] | Steel | 40 | P | 700 | 7.5644e-25 | 2.3843e-07 | 1.48%
Pu | C1 [239Pu (H/Pu = 0)] | MCNP 6.1 | ENDF/B-VII.1 | ICRP-74 H*(10) [Sv] | Steel | 40 | P | 700 | 7.4169e-25 | 2.3378e-07 | 1.48%
Pu | C1 [239Pu (H/Pu = 0)] | MCNP 6.1 | ENDF/B-VII.1 | ICRP-116 E [Sv] | Steel | 40 | P | 700 | 6.3059e-25 | 1.9876e-07 | 1.46%
Pu | C1 [239Pu (H/Pu = 0)] | MCNP 6.1 | ENDF/B-VII.1 | ANSI/HPS N13.3 Dp(10) [Gy] | Steel | 40 | P | 1000 | 9.315e-26 | 2.9361e-08 | 1.79%
Pu | C1 [239Pu (H/Pu = 0)] | MCNP 6.1 | ENDF/B-VII.1 | ICRP-74 H*(10) [Sv] | Steel | 40 | P | 1000 | 9.1263e-26 | 2.8766e-08 | 1.79%
Pu | C1 [239Pu (H/Pu = 0)] | MCNP 6.1 | ENDF/B-VII.1 | ICRP-116 E [Sv] | Steel | 40 | P | 1000 | 7.7461e-26 | 2.4416e-08 | 1.78%
Pu | C1 [239Pu (H/Pu = 0)] | MCNP 6.1 | ENDF/B-VII.1 | ANSI/HPS N13.3 Dp(10) [Gy] | Steel | 40 | P | 1200 | 2.7327e-26 | 8.6135e-09 | 2.92%
Pu | C1 [239Pu (H/Pu = 0)] | MCNP 6.1 | ENDF/B-VII.1 | ICRP-74 H*(10) [Sv] | Steel | 40 | P | 1200 | 2.6732e-26 | 8.4258e-09 | 2.9%
Pu | C1 [239Pu (H/Pu = 0)] | MCNP 6.1 | ENDF/B-VII.1 | ICRP-116 E [Sv] | Steel | 40 | P | 1200 | 2.2617e-26 | 7.1288e-09 | 2.86%
Pu | C1 [239Pu (H/Pu = 0)] | MCNP 6.1 | ENDF/B-VII.1 | ANSI/HPS N13.3 Dp(10) [Gy] | Water | 1 | P | 1 | 1.0412e-17 | 3.2818 | 0.2%
Pu | C1 [239Pu (H/Pu = 0)] | MCNP 6.1 | ENDF/B-VII.1 | ICRP-74 H*(10) [Sv] | Water | 1 | P | 1 | 1.0336e-17 | 3.2579 | 0.2%
Pu | C1 [239Pu (H/Pu = 0)] | MCNP 6.1 | ENDF/B-VII.1 | ICRP-116 E [Sv] | Water | 1 | P | 1 | 8.958e-18 | 2.8236 | 0.2%
Pu | C1 [239Pu (H/Pu = 0)] | MCNP 6.1 | ENDF/B-VII.1 | ANSI/HPS N13.3 Dp(10) [Gy] | Water | 1 | P | 2 | 3.2033e-18 | 1.0097 | 0.34%
Pu | C1 [239Pu (H/Pu = 0)] | MCNP 6.1 | ENDF/B-VII.1 | ICRP-74 H*(10) [Sv] | Water | 1 | P | 2 | 3.1754e-18 | 1.0009 | 0.34%
Pu | C1 [239Pu (H/Pu = 0)] | MCNP 6.1 | ENDF/B-VII.1 | ICRP-116 E [Sv] | Water | 1 | P | 2 | 2.7483e-18 | 0.86627 | 0.34%
Pu | C1 [239Pu (H/Pu = 0)] | MCNP 6.1 | ENDF/B-VII.1 | ANSI/HPS N13.3 Dp(10) [Gy] | Water | 1 | P | 5 | 5.5056e-19 | 0.17354 | 0.45%
Pu | C1 [239Pu (H/Pu = 0)] | MCNP 6.1 | ENDF/B-VII.1 | ICRP-74 H*(10) [Sv] | Water | 1 | P | 5 | 5.455e-19 | 0.17194 | 0.45%
Pu | C1 [239Pu (H/Pu = 0)] | MCNP 6.1 | ENDF/B-VII.1 | ICRP-116 E [Sv] | Water | 1 | P | 5 | 4.7166e-19 | 0.14867 | 0.45%
Pu | C1 [239Pu (H/Pu = 0)] | MCNP 6.1 | ENDF/B-VII.1 | ANSI/HPS N13.3 Dp(10) [Gy] | Water | 1 | P | 10 | 1.3817e-19 | 0.043552 | 0.57%
Pu | C1 [239Pu (H/Pu = 0)] | MCNP 6.1 | ENDF/B-VII.1 | ICRP-74 H*(10) [Sv] | Water | 1 | P | 10 | 1.3694e-19 | 0.043164 | 0.57%
Pu | C1 [239Pu (H/Pu = 0)] | MCNP 6.1 | ENDF/B-VII.1 | ICRP-116 E [Sv] | Water | 1 | P | 10 | 1.1842e-19 | 0.037325 | 0.57%
Pu | C1 [239Pu (H/Pu = 0)] | MCNP 6.1 | ENDF/B-VII.1 | ANSI/HPS N13.3 Dp(10) [Gy] | Water | 1 | P | 20 | 3.5493e-20 | 0.011187 | 0.97%
Pu | C1 [239Pu (H/Pu = 0)] | MCNP 6.1 | ENDF/B-VII.1 | ICRP-74 H*(10) [Sv] | Water | 1 | P | 20 | 3.5142e-20 | 0.011077 | 0.97%
Pu | C1 [239Pu (H/Pu = 0)] | MCNP 6.1 | ENDF/B-VII.1 | ICRP-116 E [Sv] | Water | 1 | P | 20 | 3.0359e-20 | 0.0095692 | 0.97%
Pu | C1 [239Pu (H/Pu = 0)] | MCNP 6.1 | ENDF/B-VII.1 | ANSI/HPS N13.3 Dp(10) [Gy] | Water | 1 | P | 50 | 6.1236e-21 | 0.0019302 | 5.3%
Pu | C1 [239Pu (H/Pu = 0)] | MCNP 6.1 | ENDF/B-VII.1 | ICRP-74 H*(10) [Sv] | Water | 1 | P | 50 | 6.0491e-21 | 0.0019067 | 5.35%
Pu | C1 [239Pu (H/Pu = 0)] | MCNP 6.1 | ENDF/B-VII.1 | ICRP-116 E [Sv] | Water | 1 | P | 50 | 5.2101e-21 | 0.0016422 | 5.41%
Pu | C1 [239Pu (H/Pu = 0)] | MCNP 6.1 | ENDF/B-VII.1 | ANSI/HPS N13.3 Dp(10) [Gy] | Water | 1 | P | 100 | 1.7887e-21 | 0.00056379 | 4.77%
Pu | C1 [239Pu (H/Pu = 0)] | MCNP 6.1 | ENDF/B-VII.1 | ICRP-74 H*(10) [Sv] | Water | 1 | P | 100 | 1.7644e-21 | 0.00055614 | 4.82%
Pu | C1 [239Pu (H/Pu = 0)] | MCNP 6.1 | ENDF/B-VII.1 | ICRP-116 E [Sv] | Water | 1 | P | 100 | 1.5157e-21 | 0.00047775 | 4.88%
Pu | C1 [239Pu (H/Pu = 0)] | MCNP 6.1 | ENDF/B-VII.1 | ANSI/HPS N13.3 Dp(10) [Gy] | Water | 1 | P | 200 | 3.6757e-22 | 0.00011586 | 2.98%
Pu | C1 [239Pu (H/Pu = 0)] | MCNP 6.1 | ENDF/B-VII.1 | ICRP-74 H*(10) [Sv] | Water | 1 | P | 200 | 3.6133e-22 | 0.00011389 | 3.02%
Pu | C1 [239Pu (H/Pu = 0)] | MCNP 6.1 | ENDF/B-VII.1 | ICRP-116 E [Sv] | Water | 1 | P | 200 | 3.0881e-22 | 9.7337e-05 | 3.06%
Pu | C1 [239Pu (H/Pu = 0)] | MCNP 6.1 | ENDF/B-VII.1 | ANSI/HPS N13.3 Dp(10) [Gy] | Water | 1 | P | 300 | 1.3465e-22 | 4.2443e-05 | 3.13%
Pu | C1 [239Pu (H/Pu = 0)] | MCNP 6.1 | ENDF/B-VII.1 | ICRP-74 H*(10) [Sv] | Water | 1 | P | 300 | 1.3237e-22 | 4.1722e-05 | 3.16%
Pu | C1 [239Pu (H/Pu = 0)] | MCNP 6.1 | ENDF/B-VII.1 | ICRP-116 E [Sv] | Water | 1 | P | 300 | 1.1294e-22 | 3.5597e-05 | 3.22%
Pu | C1 [239Pu (H/Pu = 0)] | MCNP 6.1 | ENDF/B-VII.1 | ANSI/HPS N13.3 Dp(10) [Gy] | Water | 1 | P | 500 | 2.5919e-23 | 8.1698e-06 | 4.31%
Pu | C1 [239Pu (H/Pu = 0)] | MCNP 6.1 | ENDF/B-VII.1 | ICRP-74 H*(10) [Sv] | Water | 1 | P | 500 | 2.5478e-23 | 8.0305e-06 | 4.37%
Pu | C1 [239Pu (H/Pu = 0)] | MCNP 6.1 | ENDF/B-VII.1 | ICRP-116 E [Sv] | Water | 1 | P | 500 | 2.1781e-23 | 6.8655e-06 | 4.46%
Pu | C1 [239Pu (H/Pu = 0)] | MCNP 6.1 | ENDF/B-VII.1 | ANSI/HPS N13.3 Dp(10) [Gy] | Water | 1 | P | 700 | 6.3151e-24 | 1.9905e-06 | 5%
Pu | C1 [239Pu (H/Pu = 0)] | MCNP 6.1 | ENDF/B-VII.1 | ICRP-74 H*(10) [Sv] | Water | 1 | P | 700 | 6.202e-24 | 1.9549e-06 | 5.03%
Pu | C1 [239Pu (H/Pu = 0)] | MCNP 6.1 | ENDF/B-VII.1 | ICRP-116 E [Sv] | Water | 1 | P | 700 | 5.291e-24 | 1.6677e-06 | 5.1%
Pu | C1 [239Pu (H/Pu = 0)] | MCNP 6.1 | ENDF/B-VII.1 | ANSI/HPS N13.3 Dp(10) [Gy] | Water | 1 | P | 1000 | 1.5088e-24 | 4.7557e-07 | 20.42%
Pu | C1 [239Pu (H/Pu = 0)] | MCNP 6.1 | ENDF/B-VII.1 | ICRP-74 H*(10) [Sv] | Water | 1 | P | 1000 | 1.4863e-24 | 4.6848e-07 | 20.54%
Pu | C1 [239Pu (H/Pu = 0)] | MCNP 6.1 | ENDF/B-VII.1 | ICRP-116 E [Sv] | Water | 1 | P | 1000 | 1.2751e-24 | 4.0192e-07 | 20.86%
Pu | C1 [239Pu (H/Pu = 0)] | MCNP 6.1 | ENDF/B-VII.1 | ANSI/HPS N13.3 Dp(10) [Gy] | Water | 1 | P | 1200 | 3.243e-25 | 1.0222e-07 | 6.52%
Pu | C1 [239Pu (H/Pu = 0)] | MCNP 6.1 | ENDF/B-VII.1 | ICRP-74 H*(10) [Sv] | Water | 1 | P | 1200 | 3.1795e-25 | 1.0022e-07 | 6.51%
Pu | C1 [239Pu (H/Pu = 0)] | MCNP 6.1 | ENDF/B-VII.1 | ICRP-116 E [Sv] | Water | 1 | P | 1200 | 2.7065e-25 | 8.5308e-08 | 6.49%
Pu | C1 [239Pu (H/Pu = 0)] | MCNP 6.1 | ENDF/B-VII.1 | ANSI/HPS N13.3 Dp(10) [Gy] | Water | 5 | P | 1 | 1.1497e-17 | 3.6239 | 0.47%
Pu | C1 [239Pu (H/Pu = 0)] | MCNP 6.1 | ENDF/B-VII.1 | ICRP-74 H*(10) [Sv] | Water | 5 | P | 1 | 1.1427e-17 | 3.6017 | 0.47%
Pu | C1 [239Pu (H/Pu = 0)] | MCNP 6.1 | ENDF/B-VII.1 | ICRP-116 E [Sv] | Water | 5 | P | 1 | 9.8978e-18 | 3.1198 | 0.46%
Pu | C1 [239Pu (H/Pu = 0)] | MCNP 6.1 | ENDF/B-VII.1 | ANSI/HPS N13.3 Dp(10) [Gy] | Water | 5 | P | 2 | 3.5338e-18 | 1.1139 | 0.49%
Pu | C1 [239Pu (H/Pu = 0)] | MCNP 6.1 | ENDF/B-VII.1 | ICRP-74 H*(10) [Sv] | Water | 5 | P | 2 | 3.5079e-18 | 1.1057 | 0.48%
Pu | C1 [239Pu (H/Pu = 0)] | MCNP 6.1 | ENDF/B-VII.1 | ICRP-116 E [Sv] | Water | 5 | P | 2 | 3.0351e-18 | 0.95665 | 0.48%
Pu | C1 [239Pu (H/Pu = 0)] | MCNP 6.1 | ENDF/B-VII.1 | ANSI/HPS N13.3 Dp(10) [Gy] | Water | 5 | P | 5 | 6.4143e-19 | 0.20218 | 0.66%
Pu | C1 [239Pu (H/Pu = 0)] | MCNP 6.1 | ENDF/B-VII.1 | ICRP-74 H*(10) [Sv] | Water | 5 | P | 5 | 6.3613e-19 | 0.20051 | 0.66%
Pu | C1 [239Pu (H/Pu = 0)] | MCNP 6.1 | ENDF/B-VII.1 | ICRP-116 E [Sv] | Water | 5 | P | 5 | 5.4986e-19 | 0.17331 | 0.66%
Pu | C1 [239Pu (H/Pu = 0)] | MCNP 6.1 | ENDF/B-VII.1 | ANSI/HPS N13.3 Dp(10) [Gy] | Water | 5 | P | 10 | 1.6363e-19 | 0.051576 | 0.65%
Pu | C1 [239Pu (H/Pu = 0)] | MCNP 6.1 | ENDF/B-VII.1 | ICRP-74 H*(10) [Sv] | Water | 5 | P | 10 | 1.623e-19 | 0.051156 | 0.65%
Pu | C1 [239Pu (H/Pu = 0)] | MCNP 6.1 | ENDF/B-VII.1 | ICRP-116 E [Sv] | Water | 5 | P | 10 | 1.4021e-19 | 0.044196 | 0.65%
Pu | C1 [239Pu (H/Pu = 0)] | MCNP 6.1 | ENDF/B-VII.1 | ANSI/HPS N13.3 Dp(10) [Gy] | Water | 5 | P | 20 | 4.3104e-20 | 0.013586 | 1.07%
Pu | C1 [239Pu (H/Pu = 0)] | MCNP 6.1 | ENDF/B-VII.1 | ICRP-74 H*(10) [Sv] | Water | 5 | P | 20 | 4.2718e-20 | 0.013465 | 1.07%
Pu | C1 [239Pu (H/Pu = 0)] | MCNP 6.1 | ENDF/B-VII.1 | ICRP-116 E [Sv] | Water | 5 | P | 20 | 3.6835e-20 | 0.011611 | 1.05%
Pu | C1 [239Pu (H/Pu = 0)] | MCNP 6.1 | ENDF/B-VII.1 | ANSI/HPS N13.3 Dp(10) [Gy] | Water | 5 | P | 50 | 6.9774e-21 | 0.0021993 | 4.02%
Pu | C1 [239Pu (H/Pu = 0)] | MCNP 6.1 | ENDF/B-VII.1 | ICRP-74 H*(10) [Sv] | Water | 5 | P | 50 | 6.8995e-21 | 0.0021747 | 4.05%
Pu | C1 [239Pu (H/Pu = 0)] | MCNP 6.1 | ENDF/B-VII.1 | ICRP-116 E [Sv] | Water | 5 | P | 50 | 5.9383e-21 | 0.0018717 | 4.1%
Pu | C1 [239Pu (H/Pu = 0)] | MCNP 6.1 | ENDF/B-VII.1 | ANSI/HPS N13.3 Dp(10) [Gy] | Water | 5 | P | 100 | 1.6967e-21 | 0.00053481 | 3.94%
Pu | C1 [239Pu (H/Pu = 0)] | MCNP 6.1 | ENDF/B-VII.1 | ICRP-74 H*(10) [Sv] | Water | 5 | P | 100 | 1.6752e-21 | 0.00052803 | 3.96%
Pu | C1 [239Pu (H/Pu = 0)] | MCNP 6.1 | ENDF/B-VII.1 | ICRP-116 E [Sv] | Water | 5 | P | 100 | 1.4371e-21 | 0.00045297 | 4%
Pu | C1 [239Pu (H/Pu = 0)] | MCNP 6.1 | ENDF/B-VII.1 | ANSI/HPS N13.3 Dp(10) [Gy] | Water | 5 | P | 200 | 3.5485e-22 | 0.00011185 | 2.83%
Pu | C1 [239Pu (H/Pu = 0)] | MCNP 6.1 | ENDF/B-VII.1 | ICRP-74 H*(10) [Sv] | Water | 5 | P | 200 | 3.4959e-22 | 0.00011019 | 2.85%
Pu | C1 [239Pu (H/Pu = 0)] | MCNP 6.1 | ENDF/B-VII.1 | ICRP-116 E [Sv] | Water | 5 | P | 200 | 2.9887e-22 | 9.4205e-05 | 2.89%
Pu | C1 [239Pu (H/Pu = 0)] | MCNP 6.1 | ENDF/B-VII.1 | ANSI/HPS N13.3 Dp(10) [Gy] | Water | 5 | P | 300 | 1.1434e-22 | 3.604e-05 | 3.6%
Pu | C1 [239Pu (H/Pu = 0)] | MCNP 6.1 | ENDF/B-VII.1 | ICRP-74 H*(10) [Sv] | Water | 5 | P | 300 | 1.1255e-22 | 3.5474e-05 | 3.65%
Pu | C1 [239Pu (H/Pu = 0)] | MCNP 6.1 | ENDF/B-VII.1 | ICRP-116 E [Sv] | Water | 5 | P | 300 | 9.6122e-23 | 3.0298e-05 | 3.72%
Pu | C1 [239Pu (H/Pu = 0)] | MCNP 6.1 | ENDF/B-VII.1 | ANSI/HPS N13.3 Dp(10) [Gy] | Water | 5 | P | 500 | 2.1817e-23 | 6.8767e-06 | 4.78%
Pu | C1 [239Pu (H/Pu = 0)] | MCNP 6.1 | ENDF/B-VII.1 | ICRP-74 H*(10) [Sv] | Water | 5 | P | 500 | 2.1468e-23 | 6.7666e-06 | 4.83%
Pu | C1 [239Pu (H/Pu = 0)] | MCNP 6.1 | ENDF/B-VII.1 | ICRP-116 E [Sv] | Water | 5 | P | 500 | 1.8313e-23 | 5.7722e-06 | 4.92%
Pu | C1 [239Pu (H/Pu = 0)] | MCNP 6.1 | ENDF/B-VII.1 | ANSI/HPS N13.3 Dp(10) [Gy] | Water | 5 | P | 700 | 5.0918e-24 | 1.6049e-06 | 8.65%
Pu | C1 [239Pu (H/Pu = 0)] | MCNP 6.1 | ENDF/B-VII.1 | ICRP-74 H*(10) [Sv] | Water | 5 | P | 700 | 5.0075e-24 | 1.5784e-06 | 8.7%
Pu | C1 [239Pu (H/Pu = 0)] | MCNP 6.1 | ENDF/B-VII.1 | ICRP-116 E [Sv] | Water | 5 | P | 700 | 4.279e-24 | 1.3487e-06 | 8.84%
Pu | C1 [239Pu (H/Pu = 0)] | MCNP 6.1 | ENDF/B-VII.1 | ANSI/HPS N13.3 Dp(10) [Gy] | Water | 5 | P | 1000 | 9.7761e-25 | 3.0814e-07 | 7.65%
Pu | C1 [239Pu (H/Pu = 0)] | MCNP 6.1 | ENDF/B-VII.1 | ICRP-74 H*(10) [Sv] | Water | 5 | P | 1000 | 9.6019e-25 | 3.0265e-07 | 7.66%
Pu | C1 [239Pu (H/Pu = 0)] | MCNP 6.1 | ENDF/B-VII.1 | ICRP-116 E [Sv] | Water | 5 | P | 1000 | 8.1795e-25 | 2.5782e-07 | 7.67%
Pu | C1 [239Pu (H/Pu = 0)] | MCNP 6.1 | ENDF/B-VII.1 | ANSI/HPS N13.3 Dp(10) [Gy] | Water | 5 | P | 1200 | 3.1193e-25 | 9.8321e-08 | 8.11%
Pu | C1 [239Pu (H/Pu = 0)] | MCNP 6.1 | ENDF/B-VII.1 | ICRP-74 H*(10) [Sv] | Water | 5 | P | 1200 | 3.0614e-25 | 9.6495e-08 | 8.12%
Pu | C1 [239Pu (H/Pu = 0)] | MCNP 6.1 | ENDF/B-VII.1 | ICRP-116 E [Sv] | Water | 5 | P | 1200 | 2.613e-25 | 8.2361e-08 | 8.14%
Pu | C1 [239Pu (H/Pu = 0)] | MCNP 6.1 | ENDF/B-VII.1 | ANSI/HPS N13.3 Dp(10) [Gy] | Water | 10 | P | 1 | 1.6718e-17 | 5.2694 | 0.7%
Pu | C1 [239Pu (H/Pu = 0)] | MCNP 6.1 | ENDF/B-VII.1 | ICRP-74 H*(10) [Sv] | Water | 10 | P | 1 | 1.6666e-17 | 5.2532 | 0.69%
Pu | C1 [239Pu (H/Pu = 0)] | MCNP 6.1 | ENDF/B-VII.1 | ICRP-116 E [Sv] | Water | 10 | P | 1 | 1.4438e-17 | 4.5508 | 0.68%
Pu | C1 [239Pu (H/Pu = 0)] | MCNP 6.1 | ENDF/B-VII.1 | ANSI/HPS N13.3 Dp(10) [Gy] | Water | 10 | P | 2 | 4.8051e-18 | 1.5146 | 0.82%
Pu | C1 [239Pu (H/Pu = 0)] | MCNP 6.1 | ENDF/B-VII.1 | ICRP-74 H*(10) [Sv] | Water | 10 | P | 2 | 4.7832e-18 | 1.5077 | 0.82%
Pu | C1 [239Pu (H/Pu = 0)] | MCNP 6.1 | ENDF/B-VII.1 | ICRP-116 E [Sv] | Water | 10 | P | 2 | 4.1383e-18 | 1.3044 | 0.81%
Pu | C1 [239Pu (H/Pu = 0)] | MCNP 6.1 | ENDF/B-VII.1 | ANSI/HPS N13.3 Dp(10) [Gy] | Water | 10 | P | 5 | 7.9416e-19 | 0.25032 | 0.75%
Pu | C1 [239Pu (H/Pu = 0)] | MCNP 6.1 | ENDF/B-VII.1 | ICRP-74 H*(10) [Sv] | Water | 10 | P | 5 | 7.8949e-19 | 0.24885 | 0.74%
Pu | C1 [239Pu (H/Pu = 0)] | MCNP 6.1 | ENDF/B-VII.1 | ICRP-116 E [Sv] | Water | 10 | P | 5 | 6.8202e-19 | 0.21497 | 0.73%
Pu | C1 [239Pu (H/Pu = 0)] | MCNP 6.1 | ENDF/B-VII.1 | ANSI/HPS N13.3 Dp(10) [Gy] | Water | 10 | P | 10 | 1.9766e-19 | 0.062303 | 0.77%
Pu | C1 [239Pu (H/Pu = 0)] | MCNP 6.1 | ENDF/B-VII.1 | ICRP-74 H*(10) [Sv] | Water | 10 | P | 10 | 1.965e-19 | 0.061936 | 0.76%
Pu | C1 [239Pu (H/Pu = 0)] | MCNP 6.1 | ENDF/B-VII.1 | ICRP-116 E [Sv] | Water | 10 | P | 10 | 1.6983e-19 | 0.053531 | 0.76%
Pu | C1 [239Pu (H/Pu = 0)] | MCNP 6.1 | ENDF/B-VII.1 | ANSI/HPS N13.3 Dp(10) [Gy] | Water | 10 | P | 20 | 4.9385e-20 | 0.015566 | 0.99%
Pu | C1 [239Pu (H/Pu = 0)] | MCNP 6.1 | ENDF/B-VII.1 | ICRP-74 H*(10) [Sv] | Water | 10 | P | 20 | 4.904e-20 | 0.015457 | 0.99%
Pu | C1 [239Pu (H/Pu = 0)] | MCNP 6.1 | ENDF/B-VII.1 | ICRP-116 E [Sv] | Water | 10 | P | 20 | 4.2365e-20 | 0.013353 | 0.99%
Pu | C1 [239Pu (H/Pu = 0)] | MCNP 6.1 | ENDF/B-VII.1 | ANSI/HPS N13.3 Dp(10) [Gy] | Water | 10 | P | 50 | 7.7387e-21 | 0.0024392 | 3.04%
Pu | C1 [239Pu (H/Pu = 0)] | MCNP 6.1 | ENDF/B-VII.1 | ICRP-74 H*(10) [Sv] | Water | 10 | P | 50 | 7.6733e-21 | 0.0024186 | 3.06%
Pu | C1 [239Pu (H/Pu = 0)] | MCNP 6.1 | ENDF/B-VII.1 | ICRP-116 E [Sv] | Water | 10 | P | 50 | 6.6097e-21 | 0.0020834 | 3.09%
Pu | C1 [239Pu (H/Pu = 0)] | MCNP 6.1 | ENDF/B-VII.1 | ANSI/HPS N13.3 Dp(10) [Gy] | Water | 10 | P | 100 | 1.8796e-21 | 0.00059247 | 4.03%
Pu | C1 [239Pu (H/Pu = 0)] | MCNP 6.1 | ENDF/B-VII.1 | ICRP-74 H*(10) [Sv] | Water | 10 | P | 100 | 1.8589e-21 | 0.00058593 | 4.06%
Pu | C1 [239Pu (H/Pu = 0)] | MCNP 6.1 | ENDF/B-VII.1 | ICRP-116 E [Sv] | Water | 10 | P | 100 | 1.5953e-21 | 0.00050284 | 4.1%
Pu | C1 [239Pu (H/Pu = 0)] | MCNP 6.1 | ENDF/B-VII.1 | ANSI/HPS N13.3 Dp(10) [Gy] | Water | 10 | P | 200 | 3.3886e-22 | 0.00010681 | 2.99%
Pu | C1 [239Pu (H/Pu = 0)] | MCNP 6.1 | ENDF/B-VII.1 | ICRP-74 H*(10) [Sv] | Water | 10 | P | 200 | 3.3433e-22 | 0.00010538 | 2.99%
Pu | C1 [239Pu (H/Pu = 0)] | MCNP 6.1 | ENDF/B-VII.1 | ICRP-116 E [Sv] | Water | 10 | P | 200 | 2.8581e-22 | 9.0087e-05 | 3.02%
Pu | C1 [239Pu (H/Pu = 0)] | MCNP 6.1 | ENDF/B-VII.1 | ANSI/HPS N13.3 Dp(10) [Gy] | Water | 10 | P | 300 | 1.1764e-22 | 3.7081e-05 | 3.76%
Pu | C1 [239Pu (H/Pu = 0)] | MCNP 6.1 | ENDF/B-VII.1 | ICRP-74 H*(10) [Sv] | Water | 10 | P | 300 | 1.1604e-22 | 3.6576e-05 | 3.8%
Pu | C1 [239Pu (H/Pu = 0)] | MCNP 6.1 | ENDF/B-VII.1 | ICRP-116 E [Sv] | Water | 10 | P | 300 | 9.9134e-23 | 3.1247e-05 | 3.86%
Pu | C1 [239Pu (H/Pu = 0)] | MCNP 6.1 | ENDF/B-VII.1 | ANSI/HPS N13.3 Dp(10) [Gy] | Water | 10 | P | 500 | 2.3754e-23 | 7.4874e-06 | 9.88%
Pu | C1 [239Pu (H/Pu = 0)] | MCNP 6.1 | ENDF/B-VII.1 | ICRP-74 H*(10) [Sv] | Water | 10 | P | 500 | 2.3381e-23 | 7.3698e-06 | 9.83%
Pu | C1 [239Pu (H/Pu = 0)] | MCNP 6.1 | ENDF/B-VII.1 | ICRP-116 E [Sv] | Water | 10 | P | 500 | 1.9952e-23 | 6.2887e-06 | 9.76%
Pu | C1 [239Pu (H/Pu = 0)] | MCNP 6.1 | ENDF/B-VII.1 | ANSI/HPS N13.3 Dp(10) [Gy] | Water | 10 | P | 700 | 5.2117e-24 | 1.6427e-06 | 7.25%
Pu | C1 [239Pu (H/Pu = 0)] | MCNP 6.1 | ENDF/B-VII.1 | ICRP-74 H*(10) [Sv] | Water | 10 | P | 700 | 5.1285e-24 | 1.6165e-06 | 7.31%
Pu | C1 [239Pu (H/Pu = 0)] | MCNP 6.1 | ENDF/B-VII.1 | ICRP-116 E [Sv] | Water | 10 | P | 700 | 4.3795e-24 | 1.3804e-06 | 7.41%
Pu | C1 [239Pu (H/Pu = 0)] | MCNP 6.1 | ENDF/B-VII.1 | ANSI/HPS N13.3 Dp(10) [Gy] | Water | 10 | P | 1000 | 8.2115e-25 | 2.5883e-07 | 9.91%
Pu | C1 [239Pu (H/Pu = 0)] | MCNP 6.1 | ENDF/B-VII.1 | ICRP-74 H*(10) [Sv] | Water | 10 | P | 1000 | 8.0696e-25 | 2.5435e-07 | 9.97%
Pu | C1 [239Pu (H/Pu = 0)] | MCNP 6.1 | ENDF/B-VII.1 | ICRP-116 E [Sv] | Water | 10 | P | 1000 | 6.8949e-25 | 2.1733e-07 | 10.14%
Pu | C1 [239Pu (H/Pu = 0)] | MCNP 6.1 | ENDF/B-VII.1 | ANSI/HPS N13.3 Dp(10) [Gy] | Water | 10 | P | 1200 | 2.7245e-25 | 8.5875e-08 | 11.49%
Pu | C1 [239Pu (H/Pu = 0)] | MCNP 6.1 | ENDF/B-VII.1 | ICRP-74 H*(10) [Sv] | Water | 10 | P | 1200 | 2.6633e-25 | 8.3946e-08 | 11.35%
Pu | C1 [239Pu (H/Pu = 0)] | MCNP 6.1 | ENDF/B-VII.1 | ICRP-116 E [Sv] | Water | 10 | P | 1200 | 2.2588e-25 | 7.1197e-08 | 11.27%
Pu | C1 [239Pu (H/Pu = 0)] | MCNP 6.1 | ENDF/B-VII.1 | ANSI/HPS N13.3 Dp(10) [Gy] | Water | 20 | P | 1 | 1.8478e-17 | 5.8243 | 0.73%
Pu | C1 [239Pu (H/Pu = 0)] | MCNP 6.1 | ENDF/B-VII.1 | ICRP-74 H*(10) [Sv] | Water | 20 | P | 1 | 1.8418e-17 | 5.8053 | 0.72%
Pu | C1 [239Pu (H/Pu = 0)] | MCNP 6.1 | ENDF/B-VII.1 | ICRP-116 E [Sv] | Water | 20 | P | 1 | 1.5932e-17 | 5.0217 | 0.72%
Pu | C1 [239Pu (H/Pu = 0)] | MCNP 6.1 | ENDF/B-VII.1 | ANSI/HPS N13.3 Dp(10) [Gy] | Water | 20 | P | 2 | 4.9461e-18 | 1.559 | 0.98%
Pu | C1 [239Pu (H/Pu = 0)] | MCNP 6.1 | ENDF/B-VII.1 | ICRP-74 H*(10) [Sv] | Water | 20 | P | 2 | 4.9239e-18 | 1.552 | 0.98%
Pu | C1 [239Pu (H/Pu = 0)] | MCNP 6.1 | ENDF/B-VII.1 | ICRP-116 E [Sv] | Water | 20 | P | 2 | 4.2561e-18 | 1.3415 | 0.97%
Pu | C1 [239Pu (H/Pu = 0)] | MCNP 6.1 | ENDF/B-VII.1 | ANSI/HPS N13.3 Dp(10) [Gy] | Water | 20 | P | 5 | 7.9291e-19 | 0.24992 | 1.08%
Pu | C1 [239Pu (H/Pu = 0)] | MCNP 6.1 | ENDF/B-VII.1 | ICRP-74 H*(10) [Sv] | Water | 20 | P | 5 | 7.8814e-19 | 0.24842 | 1.07%
Pu | C1 [239Pu (H/Pu = 0)] | MCNP 6.1 | ENDF/B-VII.1 | ICRP-116 E [Sv] | Water | 20 | P | 5 | 6.8042e-19 | 0.21447 | 1.07%
Pu | C1 [239Pu (H/Pu = 0)] | MCNP 6.1 | ENDF/B-VII.1 | ANSI/HPS N13.3 Dp(10) [Gy] | Water | 20 | P | 10 | 1.8139e-19 | 0.057176 | 1%
Pu | C1 [239Pu (H/Pu = 0)] | MCNP 6.1 | ENDF/B-VII.1 | ICRP-74 H*(10) [Sv] | Water | 20 | P | 10 | 1.8027e-19 | 0.05682 | 1%
Pu | C1 [239Pu (H/Pu = 0)] | MCNP 6.1 | ENDF/B-VII.1 | ICRP-116 E [Sv] | Water | 20 | P | 10 | 1.556e-19 | 0.049046 | 1%
Pu | C1 [239Pu (H/Pu = 0)] | MCNP 6.1 | ENDF/B-VII.1 | ANSI/HPS N13.3 Dp(10) [Gy] | Water | 20 | P | 20 | 4.3423e-20 | 0.013687 | 1%
Pu | C1 [239Pu (H/Pu = 0)] | MCNP 6.1 | ENDF/B-VII.1 | ICRP-74 H*(10) [Sv] | Water | 20 | P | 20 | 4.3123e-20 | 0.013592 | 1%
Pu | C1 [239Pu (H/Pu = 0)] | MCNP 6.1 | ENDF/B-VII.1 | ICRP-116 E [Sv] | Water | 20 | P | 20 | 3.7168e-20 | 0.011715 | 0.99%
Pu | C1 [239Pu (H/Pu = 0)] | MCNP 6.1 | ENDF/B-VII.1 | ANSI/HPS N13.3 Dp(10) [Gy] | Water | 20 | P | 50 | 6.4918e-21 | 0.0020462 | 2.42%
Pu | C1 [239Pu (H/Pu = 0)] | MCNP 6.1 | ENDF/B-VII.1 | ICRP-74 H*(10) [Sv] | Water | 20 | P | 50 | 6.4366e-21 | 0.0020288 | 2.43%
Pu | C1 [239Pu (H/Pu = 0)] | MCNP 6.1 | ENDF/B-VII.1 | ICRP-116 E [Sv] | Water | 20 | P | 50 | 5.5373e-21 | 0.0017453 | 2.45%
Pu | C1 [239Pu (H/Pu = 0)] | MCNP 6.1 | ENDF/B-VII.1 | ANSI/HPS N13.3 Dp(10) [Gy] | Water | 20 | P | 100 | 1.5316e-21 | 0.00048276 | 3.63%
Pu | C1 [239Pu (H/Pu = 0)] | MCNP 6.1 | ENDF/B-VII.1 | ICRP-74 H*(10) [Sv] | Water | 20 | P | 100 | 1.5161e-21 | 0.00047788 | 3.65%
Pu | C1 [239Pu (H/Pu = 0)] | MCNP 6.1 | ENDF/B-VII.1 | ICRP-116 E [Sv] | Water | 20 | P | 100 | 1.3019e-21 | 0.00041036 | 3.7%
Pu | C1 [239Pu (H/Pu = 0)] | MCNP 6.1 | ENDF/B-VII.1 | ANSI/HPS N13.3 Dp(10) [Gy] | Water | 20 | P | 200 | 2.7592e-22 | 8.697e-05 | 2.39%
Pu | C1 [239Pu (H/Pu = 0)] | MCNP 6.1 | ENDF/B-VII.1 | ICRP-74 H*(10) [Sv] | Water | 20 | P | 200 | 2.7237e-22 | 8.5852e-05 | 2.41%
Pu | C1 [239Pu (H/Pu = 0)] | MCNP 6.1 | ENDF/B-VII.1 | ICRP-116 E [Sv] | Water | 20 | P | 200 | 2.3319e-22 | 7.3502e-05 | 2.44%
Pu | C1 [239Pu (H/Pu = 0)] | MCNP 6.1 | ENDF/B-VII.1 | ANSI/HPS N13.3 Dp(10) [Gy] | Water | 20 | P | 300 | 8.6466e-23 | 2.7254e-05 | 3.39%
Pu | C1 [239Pu (H/Pu = 0)] | MCNP 6.1 | ENDF/B-VII.1 | ICRP-74 H*(10) [Sv] | Water | 20 | P | 300 | 8.5335e-23 | 2.6897e-05 | 3.43%
Pu | C1 [239Pu (H/Pu = 0)] | MCNP 6.1 | ENDF/B-VII.1 | ICRP-116 E [Sv] | Water | 20 | P | 300 | 7.2961e-23 | 2.2997e-05 | 3.5%
Pu | C1 [239Pu (H/Pu = 0)] | MCNP 6.1 | ENDF/B-VII.1 | ANSI/HPS N13.3 Dp(10) [Gy] | Water | 20 | P | 500 | 1.7105e-23 | 5.3914e-06 | 7.39%
Pu | C1 [239Pu (H/Pu = 0)] | MCNP 6.1 | ENDF/B-VII.1 | ICRP-74 H*(10) [Sv] | Water | 20 | P | 500 | 1.6855e-23 | 5.3129e-06 | 7.41%
Pu | C1 [239Pu (H/Pu = 0)] | MCNP 6.1 | ENDF/B-VII.1 | ICRP-116 E [Sv] | Water | 20 | P | 500 | 1.4408e-23 | 4.5414e-06 | 7.5%
Pu | C1 [239Pu (H/Pu = 0)] | MCNP 6.1 | ENDF/B-VII.1 | ANSI/HPS N13.3 Dp(10) [Gy] | Water | 20 | P | 700 | 3.9387e-24 | 1.2415e-06 | 6.65%
Pu | C1 [239Pu (H/Pu = 0)] | MCNP 6.1 | ENDF/B-VII.1 | ICRP-74 H*(10) [Sv] | Water | 20 | P | 700 | 3.8765e-24 | 1.2219e-06 | 6.69%
Pu | C1 [239Pu (H/Pu = 0)] | MCNP 6.1 | ENDF/B-VII.1 | ICRP-116 E [Sv] | Water | 20 | P | 700 | 3.3156e-24 | 1.0451e-06 | 6.79%
Pu | C1 [239Pu (H/Pu = 0)] | MCNP 6.1 | ENDF/B-VII.1 | ANSI/HPS N13.3 Dp(10) [Gy] | Water | 20 | P | 1000 | 5.547e-25 | 1.7484e-07 | 8.6%
Pu | C1 [239Pu (H/Pu = 0)] | MCNP 6.1 | ENDF/B-VII.1 | ICRP-74 H*(10) [Sv] | Water | 20 | P | 1000 | 5.4565e-25 | 1.7199e-07 | 8.73%
Pu | C1 [239Pu (H/Pu = 0)] | MCNP 6.1 | ENDF/B-VII.1 | ICRP-116 E [Sv] | Water | 20 | P | 1000 | 4.6492e-25 | 1.4654e-07 | 8.89%
Pu | C1 [239Pu (H/Pu = 0)] | MCNP 6.1 | ENDF/B-VII.1 | ANSI/HPS N13.3 Dp(10) [Gy] | Water | 20 | P | 1200 | 2.4784e-25 | 7.8119e-08 | 10.99%
Pu | C1 [239Pu (H/Pu = 0)] | MCNP 6.1 | ENDF/B-VII.1 | ICRP-74 H*(10) [Sv] | Water | 20 | P | 1200 | 2.4373e-25 | 7.6825e-08 | 10.98%
Pu | C1 [239Pu (H/Pu = 0)] | MCNP 6.1 | ENDF/B-VII.1 | ICRP-116 E [Sv] | Water | 20 | P | 1200 | 2.0783e-25 | 6.5507e-08 | 10.95%
Pu | C1 [239Pu (H/Pu = 0)] | MCNP 6.1 | ENDF/B-VII.1 | ANSI/HPS N13.3 Dp(10) [Gy] | Water | 40 | P | 1 | 9.9582e-18 | 3.1388 | 1.19%
Pu | C1 [239Pu (H/Pu = 0)] | MCNP 6.1 | ENDF/B-VII.1 | ICRP-74 H*(10) [Sv] | Water | 40 | P | 1 | 9.8904e-18 | 3.1175 | 1.19%
Pu | C1 [239Pu (H/Pu = 0)] | MCNP 6.1 | ENDF/B-VII.1 | ICRP-116 E [Sv] | Water | 40 | P | 1 | 8.5231e-18 | 2.6865 | 1.18%
Pu | C1 [239Pu (H/Pu = 0)] | MCNP 6.1 | ENDF/B-VII.1 | ANSI/HPS N13.3 Dp(10) [Gy] | Water | 40 | P | 2 | 2.6219e-18 | 0.82643 | 1.17%
Pu | C1 [239Pu (H/Pu = 0)] | MCNP 6.1 | ENDF/B-VII.1 | ICRP-74 H*(10) [Sv] | Water | 40 | P | 2 | 2.6027e-18 | 0.82036 | 1.17%
Pu | C1 [239Pu (H/Pu = 0)] | MCNP 6.1 | ENDF/B-VII.1 | ICRP-116 E [Sv] | Water | 40 | P | 2 | 2.2424e-18 | 0.70679 | 1.18%
Pu | C1 [239Pu (H/Pu = 0)] | MCNP 6.1 | ENDF/B-VII.1 | ANSI/HPS N13.3 Dp(10) [Gy] | Water | 40 | P | 5 | 4.1212e-19 | 0.1299 | 1.36%
Pu | C1 [239Pu (H/Pu = 0)] | MCNP 6.1 | ENDF/B-VII.1 | ICRP-74 H*(10) [Sv] | Water | 40 | P | 5 | 4.0853e-19 | 0.12877 | 1.37%
Pu | C1 [239Pu (H/Pu = 0)] | MCNP 6.1 | ENDF/B-VII.1 | ICRP-116 E [Sv] | Water | 40 | P | 5 | 3.5182e-19 | 0.11089 | 1.37%
Pu | C1 [239Pu (H/Pu = 0)] | MCNP 6.1 | ENDF/B-VII.1 | ANSI/HPS N13.3 Dp(10) [Gy] | Water | 40 | P | 10 | 9.261e-20 | 0.029191 | 1.28%
Pu | C1 [239Pu (H/Pu = 0)] | MCNP 6.1 | ENDF/B-VII.1 | ICRP-74 H*(10) [Sv] | Water | 40 | P | 10 | 9.1846e-20 | 0.02895 | 1.28%
Pu | C1 [239Pu (H/Pu = 0)] | MCNP 6.1 | ENDF/B-VII.1 | ICRP-116 E [Sv] | Water | 40 | P | 10 | 7.9115e-20 | 0.024937 | 1.28%
Pu | C1 [239Pu (H/Pu = 0)] | MCNP 6.1 | ENDF/B-VII.1 | ANSI/HPS N13.3 Dp(10) [Gy] | Water | 40 | P | 20 | 2.1956e-20 | 0.0069204 | 1.35%
Pu | C1 [239Pu (H/Pu = 0)] | MCNP 6.1 | ENDF/B-VII.1 | ICRP-74 H*(10) [Sv] | Water | 40 | P | 20 | 2.1758e-20 | 0.006858 | 1.36%
Pu | C1 [239Pu (H/Pu = 0)] | MCNP 6.1 | ENDF/B-VII.1 | ICRP-116 E [Sv] | Water | 40 | P | 20 | 1.8719e-20 | 0.0059003 | 1.36%
Pu | C1 [239Pu (H/Pu = 0)] | MCNP 6.1 | ENDF/B-VII.1 | ANSI/HPS N13.3 Dp(10) [Gy] | Water | 40 | P | 50 | 3.104e-21 | 0.00097839 | 2.61%
Pu | C1 [239Pu (H/Pu = 0)] | MCNP 6.1 | ENDF/B-VII.1 | ICRP-74 H*(10) [Sv] | Water | 40 | P | 50 | 3.072e-21 | 0.00096831 | 2.62%
Pu | C1 [239Pu (H/Pu = 0)] | MCNP 6.1 | ENDF/B-VII.1 | ICRP-116 E [Sv] | Water | 40 | P | 50 | 2.6381e-21 | 0.00083151 | 2.64%
Pu | C1 [239Pu (H/Pu = 0)] | MCNP 6.1 | ENDF/B-VII.1 | ANSI/HPS N13.3 Dp(10) [Gy] | Water | 40 | P | 100 | 7.2507e-22 | 0.00022854 | 4.27%
Pu | C1 [239Pu (H/Pu = 0)] | MCNP 6.1 | ENDF/B-VII.1 | ICRP-74 H*(10) [Sv] | Water | 40 | P | 100 | 7.1632e-22 | 0.00022579 | 4.29%
Pu | C1 [239Pu (H/Pu = 0)] | MCNP 6.1 | ENDF/B-VII.1 | ICRP-116 E [Sv] | Water | 40 | P | 100 | 6.1418e-22 | 0.00019359 | 4.33%
Pu | C1 [239Pu (H/Pu = 0)] | MCNP 6.1 | ENDF/B-VII.1 | ANSI/HPS N13.3 Dp(10) [Gy] | Water | 40 | P | 200 | 1.2973e-22 | 4.089e-05 | 2.76%
Pu | C1 [239Pu (H/Pu = 0)] | MCNP 6.1 | ENDF/B-VII.1 | ICRP-74 H*(10) [Sv] | Water | 40 | P | 200 | 1.28e-22 | 4.0344e-05 | 2.79%
Pu | C1 [239Pu (H/Pu = 0)] | MCNP 6.1 | ENDF/B-VII.1 | ICRP-116 E [Sv] | Water | 40 | P | 200 | 1.095e-22 | 3.4515e-05 | 2.83%
Pu | C1 [239Pu (H/Pu = 0)] | MCNP 6.1 | ENDF/B-VII.1 | ANSI/HPS N13.3 Dp(10) [Gy] | Water | 40 | P | 300 | 4.4112e-23 | 1.3904e-05 | 4.33%
Pu | C1 [239Pu (H/Pu = 0)] | MCNP 6.1 | ENDF/B-VII.1 | ICRP-74 H*(10) [Sv] | Water | 40 | P | 300 | 4.3516e-23 | 1.3716e-05 | 4.37%
Pu | C1 [239Pu (H/Pu = 0)] | MCNP 6.1 | ENDF/B-VII.1 | ICRP-116 E [Sv] | Water | 40 | P | 300 | 3.7202e-23 | 1.1726e-05 | 4.4%
Pu | C1 [239Pu (H/Pu = 0)] | MCNP 6.1 | ENDF/B-VII.1 | ANSI/HPS N13.3 Dp(10) [Gy] | Water | 40 | P | 500 | 7.1257e-24 | 2.246e-06 | 4.59%
Pu | C1 [239Pu (H/Pu = 0)] | MCNP 6.1 | ENDF/B-VII.1 | ICRP-74 H*(10) [Sv] | Water | 40 | P | 500 | 7.0197e-24 | 2.2126e-06 | 4.63%
Pu | C1 [239Pu (H/Pu = 0)] | MCNP 6.1 | ENDF/B-VII.1 | ICRP-116 E [Sv] | Water | 40 | P | 500 | 5.9942e-24 | 1.8894e-06 | 4.71%
Pu | C1 [239Pu (H/Pu = 0)] | MCNP 6.1 | ENDF/B-VII.1 | ANSI/HPS N13.3 Dp(10) [Gy] | Water | 40 | P | 700 | 2.0787e-24 | 6.552e-07 | 7.88%
Pu | C1 [239Pu (H/Pu = 0)] | MCNP 6.1 | ENDF/B-VII.1 | ICRP-74 H*(10) [Sv] | Water | 40 | P | 700 | 2.0429e-24 | 6.4392e-07 | 7.91%
Pu | C1 [239Pu (H/Pu = 0)] | MCNP 6.1 | ENDF/B-VII.1 | ICRP-116 E [Sv] | Water | 40 | P | 700 | 1.7462e-24 | 5.5041e-07 | 8.02%
Pu | C1 [239Pu (H/Pu = 0)] | MCNP 6.1 | ENDF/B-VII.1 | ANSI/HPS N13.3 Dp(10) [Gy] | Water | 40 | P | 1000 | 3.1905e-25 | 1.0056e-07 | 8.31%
Pu | C1 [239Pu (H/Pu = 0)] | MCNP 6.1 | ENDF/B-VII.1 | ICRP-74 H*(10) [Sv] | Water | 40 | P | 1000 | 3.1392e-25 | 9.8949e-08 | 8.34%
Pu | C1 [239Pu (H/Pu = 0)] | MCNP 6.1 | ENDF/B-VII.1 | ICRP-116 E [Sv] | Water | 40 | P | 1000 | 2.6853e-25 | 8.4642e-08 | 8.42%
Pu | C1 [239Pu (H/Pu = 0)] | MCNP 6.1 | ENDF/B-VII.1 | ANSI/HPS N13.3 Dp(10) [Gy] | Water | 40 | P | 1200 | 1.1378e-25 | 3.5864e-08 | 11.27%
Pu | C1 [239Pu (H/Pu = 0)] | MCNP 6.1 | ENDF/B-VII.1 | ICRP-74 H*(10) [Sv] | Water | 40 | P | 1200 | 1.1209e-25 | 3.533e-08 | 11.4%
Pu | C1 [239Pu (H/Pu = 0)] | MCNP 6.1 | ENDF/B-VII.1 | ICRP-116 E [Sv] | Water | 40 | P | 1200 | 9.5844e-26 | 3.021e-08 | 11.55%
Pu | C4 [239Pu (H/Pu = 900)] | MCNP 6.1 | ENDF/B-VII.1 | ANSI/HPS N13.3 Dp(10) [Gy] | Concrete | 1 | N | 1 | 5.2198e-17 | 15.0071 | 1.95%
Pu | C4 [239Pu (H/Pu = 900)] | MCNP 6.1 | ENDF/B-VII.1 | ICRP-74 H*(10) [Sv] | Concrete | 1 | N | 1 | 5.7357e-16 | 164.9014 | 1.42%
Pu | C4 [239Pu (H/Pu = 900)] | MCNP 6.1 | ENDF/B-VII.1 | ICRP-116 E [Sv] | Concrete | 1 | N | 1 | 5.0265e-16 | 144.5125 | 1.3%
Pu | C4 [239Pu (H/Pu = 900)] | MCNP 6.1 | ENDF/B-VII.1 | ANSI/HPS N13.3 Dp(10) [Gy] | Concrete | 1 | N | 2 | 1.8217e-17 | 5.2375 | 5.81%
Pu | C4 [239Pu (H/Pu = 900)] | MCNP 6.1 | ENDF/B-VII.1 | ICRP-74 H*(10) [Sv] | Concrete | 1 | N | 2 | 2.0467e-16 | 58.8426 | 6.6%
Pu | C4 [239Pu (H/Pu = 900)] | MCNP 6.1 | ENDF/B-VII.1 | ICRP-116 E [Sv] | Concrete | 1 | N | 2 | 1.7625e-16 | 50.6727 | 6.77%
Pu | C4 [239Pu (H/Pu = 900)] | MCNP 6.1 | ENDF/B-VII.1 | ANSI/HPS N13.3 Dp(10) [Gy] | Concrete | 1 | N | 5 | 3.1981e-18 | 0.91947 | 2.73%
Pu | C4 [239Pu (H/Pu = 900)] | MCNP 6.1 | ENDF/B-VII.1 | ICRP-74 H*(10) [Sv] | Concrete | 1 | N | 5 | 3.5465e-17 | 10.1962 | 2.96%
Pu | C4 [239Pu (H/Pu = 900)] | MCNP 6.1 | ENDF/B-VII.1 | ICRP-116 E [Sv] | Concrete | 1 | N | 5 | 3.0489e-17 | 8.7657 | 2.61%
Pu | C4 [239Pu (H/Pu = 900)] | MCNP 6.1 | ENDF/B-VII.1 | ANSI/HPS N13.3 Dp(10) [Gy] | Concrete | 1 | N | 10 | 8.0674e-19 | 0.23194 | 3.01%
Pu | C4 [239Pu (H/Pu = 900)] | MCNP 6.1 | ENDF/B-VII.1 | ICRP-74 H*(10) [Sv] | Concrete | 1 | N | 10 | 8.7957e-18 | 2.5288 | 3.4%
Pu | C4 [239Pu (H/Pu = 900)] | MCNP 6.1 | ENDF/B-VII.1 | ICRP-116 E [Sv] | Concrete | 1 | N | 10 | 7.4721e-18 | 2.1482 | 3%
Pu | C4 [239Pu (H/Pu = 900)] | MCNP 6.1 | ENDF/B-VII.1 | ANSI/HPS N13.3 Dp(10) [Gy] | Concrete | 1 | N | 20 | 2.2413e-19 | 0.064437 | 3.17%
Pu | C4 [239Pu (H/Pu = 900)] | MCNP 6.1 | ENDF/B-VII.1 | ICRP-74 H*(10) [Sv] | Concrete | 1 | N | 20 | 2.3915e-18 | 0.68754 | 3.31%
Pu | C4 [239Pu (H/Pu = 900)] | MCNP 6.1 | ENDF/B-VII.1 | ICRP-116 E [Sv] | Concrete | 1 | N | 20 | 2.0538e-18 | 0.59047 | 3.71%
Pu | C4 [239Pu (H/Pu = 900)] | MCNP 6.1 | ENDF/B-VII.1 | ANSI/HPS N13.3 Dp(10) [Gy] | Concrete | 1 | N | 50 | 3.5681e-20 | 0.010258 | 3.8%
Pu | C4 [239Pu (H/Pu = 900)] | MCNP 6.1 | ENDF/B-VII.1 | ICRP-74 H*(10) [Sv] | Concrete | 1 | N | 50 | 3.8467e-19 | 0.11059 | 4.01%
Pu | C4 [239Pu (H/Pu = 900)] | MCNP 6.1 | ENDF/B-VII.1 | ICRP-116 E [Sv] | Concrete | 1 | N | 50 | 3.142e-19 | 0.090332 | 4.45%
Pu | C4 [239Pu (H/Pu = 900)] | MCNP 6.1 | ENDF/B-VII.1 | ANSI/HPS N13.3 Dp(10) [Gy] | Concrete | 1 | N | 100 | 8.9116e-21 | 0.0025621 | 3.75%
Pu | C4 [239Pu (H/Pu = 900)] | MCNP 6.1 | ENDF/B-VII.1 | ICRP-74 H*(10) [Sv] | Concrete | 1 | N | 100 | 9.7638e-20 | 0.028071 | 3.9%
Pu | C4 [239Pu (H/Pu = 900)] | MCNP 6.1 | ENDF/B-VII.1 | ICRP-116 E [Sv] | Concrete | 1 | N | 100 | 7.7361e-20 | 0.022241 | 4.52%
Pu | C4 [239Pu (H/Pu = 900)] | MCNP 6.1 | ENDF/B-VII.1 | ANSI/HPS N13.3 Dp(10) [Gy] | Concrete | 1 | N | 200 | 1.6876e-21 | 0.00048518 | 2.88%
Pu | C4 [239Pu (H/Pu = 900)] | MCNP 6.1 | ENDF/B-VII.1 | ICRP-74 H*(10) [Sv] | Concrete | 1 | N | 200 | 1.9237e-20 | 0.0055306 | 3.16%
Pu | C4 [239Pu (H/Pu = 900)] | MCNP 6.1 | ENDF/B-VII.1 | ICRP-116 E [Sv] | Concrete | 1 | N | 200 | 1.4597e-20 | 0.0041966 | 3.59%
Pu | C4 [239Pu (H/Pu = 900)] | MCNP 6.1 | ENDF/B-VII.1 | ANSI/HPS N13.3 Dp(10) [Gy] | Concrete | 1 | N | 300 | 4.8885e-22 | 0.00014054 | 2.36%
Pu | C4 [239Pu (H/Pu = 900)] | MCNP 6.1 | ENDF/B-VII.1 | ICRP-74 H*(10) [Sv] | Concrete | 1 | N | 300 | 5.5793e-21 | 0.0016041 | 2.41%
Pu | C4 [239Pu (H/Pu = 900)] | MCNP 6.1 | ENDF/B-VII.1 | ICRP-116 E [Sv] | Concrete | 1 | N | 300 | 4.081e-21 | 0.0011733 | 2.96%
Pu | C4 [239Pu (H/Pu = 900)] | MCNP 6.1 | ENDF/B-VII.1 | ANSI/HPS N13.3 Dp(10) [Gy] | Concrete | 1 | N | 500 | 7.8994e-23 | 2.2711e-05 | 3.63%
Pu | C4 [239Pu (H/Pu = 900)] | MCNP 6.1 | ENDF/B-VII.1 | ICRP-74 H*(10) [Sv] | Concrete | 1 | N | 500 | 8.8107e-22 | 0.00025331 | 3.38%
Pu | C4 [239Pu (H/Pu = 900)] | MCNP 6.1 | ENDF/B-VII.1 | ICRP-116 E [Sv] | Concrete | 1 | N | 500 | 6.4903e-22 | 0.0001866 | 4.66%
Pu | C4 [239Pu (H/Pu = 900)] | MCNP 6.1 | ENDF/B-VII.1 | ANSI/HPS N13.3 Dp(10) [Gy] | Concrete | 1 | N | 700 | 1.5872e-23 | 4.5631e-06 | 2.32%
Pu | C4 [239Pu (H/Pu = 900)] | MCNP 6.1 | ENDF/B-VII.1 | ICRP-74 H*(10) [Sv] | Concrete | 1 | N | 700 | 1.7824e-22 | 5.1245e-05 | 2.42%
Pu | C4 [239Pu (H/Pu = 900)] | MCNP 6.1 | ENDF/B-VII.1 | ICRP-116 E [Sv] | Concrete | 1 | N | 700 | 1.2851e-22 | 3.6946e-05 | 3.12%
Pu | C4 [239Pu (H/Pu = 900)] | MCNP 6.1 | ENDF/B-VII.1 | ANSI/HPS N13.3 Dp(10) [Gy] | Concrete | 1 | N | 1000 | 1.7471e-24 | 5.0229e-07 | 2.27%
Pu | C4 [239Pu (H/Pu = 900)] | MCNP 6.1 | ENDF/B-VII.1 | ICRP-74 H*(10) [Sv] | Concrete | 1 | N | 1000 | 1.9459e-23 | 5.5945e-06 | 2.58%
Pu | C4 [239Pu (H/Pu = 900)] | MCNP 6.1 | ENDF/B-VII.1 | ICRP-116 E [Sv] | Concrete | 1 | N | 1000 | 1.3839e-23 | 3.9787e-06 | 3.15%
Pu | C4 [239Pu (H/Pu = 900)] | MCNP 6.1 | ENDF/B-VII.1 | ANSI/HPS N13.3 Dp(10) [Gy] | Concrete | 1 | N | 1200 | 4.2624e-25 | 1.2254e-07 | 2.48%
Pu | C4 [239Pu (H/Pu = 900)] | MCNP 6.1 | ENDF/B-VII.1 | ICRP-74 H*(10) [Sv] | Concrete | 1 | N | 1200 | 4.6214e-24 | 1.3287e-06 | 2.38%
Pu | C4 [239Pu (H/Pu = 900)] | MCNP 6.1 | ENDF/B-VII.1 | ICRP-116 E [Sv] | Concrete | 1 | N | 1200 | 3.3044e-24 | 9.5002e-07 | 3.19%
Pu | C4 [239Pu (H/Pu = 900)] | MCNP 6.1 | ENDF/B-VII.1 | ANSI/HPS N13.3 Dp(10) [Gy] | Concrete | 5 | N | 1 | 4.2475e-17 | 12.2117 | 1.5%
Pu | C4 [239Pu (H/Pu = 900)] | MCNP 6.1 | ENDF/B-VII.1 | ICRP-74 H*(10) [Sv] | Concrete | 5 | N | 1 | 4.716e-16 | 135.5853 | 1.67%
Pu | C4 [239Pu (H/Pu = 900)] | MCNP 6.1 | ENDF/B-VII.1 | ICRP-116 E [Sv] | Concrete | 5 | N | 1 | 4.0971e-16 | 117.7931 | 1.6%
Pu | C4 [239Pu (H/Pu = 900)] | MCNP 6.1 | ENDF/B-VII.1 | ANSI/HPS N13.3 Dp(10) [Gy] | Concrete | 5 | N | 2 | 1.4098e-17 | 4.0533 | 2.35%
Pu | C4 [239Pu (H/Pu = 900)] | MCNP 6.1 | ENDF/B-VII.1 | ICRP-74 H*(10) [Sv] | Concrete | 5 | N | 2 | 1.5726e-16 | 45.2111 | 2.76%
Pu | C4 [239Pu (H/Pu = 900)] | MCNP 6.1 | ENDF/B-VII.1 | ICRP-116 E [Sv] | Concrete | 5 | N | 2 | 1.3267e-16 | 38.1415 | 2.34%
Pu | C4 [239Pu (H/Pu = 900)] | MCNP 6.1 | ENDF/B-VII.1 | ANSI/HPS N13.3 Dp(10) [Gy] | Concrete | 5 | N | 5 | 2.5598e-18 | 0.73593 | 2.99%
Pu | C4 [239Pu (H/Pu = 900)] | MCNP 6.1 | ENDF/B-VII.1 | ICRP-74 H*(10) [Sv] | Concrete | 5 | N | 5 | 2.7338e-17 | 7.8596 | 3.15%
Pu | C4 [239Pu (H/Pu = 900)] | MCNP 6.1 | ENDF/B-VII.1 | ICRP-116 E [Sv] | Concrete | 5 | N | 5 | 2.3276e-17 | 6.6918 | 2.93%
Pu | C4 [239Pu (H/Pu = 900)] | MCNP 6.1 | ENDF/B-VII.1 | ANSI/HPS N13.3 Dp(10) [Gy] | Concrete | 5 | N | 10 | 6.6385e-19 | 0.19086 | 3.07%
Pu | C4 [239Pu (H/Pu = 900)] | MCNP 6.1 | ENDF/B-VII.1 | ICRP-74 H*(10) [Sv] | Concrete | 5 | N | 10 | 7.0361e-18 | 2.0229 | 3.41%
Pu | C4 [239Pu (H/Pu = 900)] | MCNP 6.1 | ENDF/B-VII.1 | ICRP-116 E [Sv] | Concrete | 5 | N | 10 | 6.0605e-18 | 1.7424 | 3.29%
Pu | C4 [239Pu (H/Pu = 900)] | MCNP 6.1 | ENDF/B-VII.1 | ANSI/HPS N13.3 Dp(10) [Gy] | Concrete | 5 | N | 20 | 1.6801e-19 | 0.048302 | 2.04%
Pu | C4 [239Pu (H/Pu = 900)] | MCNP 6.1 | ENDF/B-VII.1 | ICRP-74 H*(10) [Sv] | Concrete | 5 | N | 20 | 1.7943e-18 | 0.51587 | 2.19%
Pu | C4 [239Pu (H/Pu = 900)] | MCNP 6.1 | ENDF/B-VII.1 | ICRP-116 E [Sv] | Concrete | 5 | N | 20 | 1.5005e-18 | 0.43139 | 2.26%
Pu | C4 [239Pu (H/Pu = 900)] | MCNP 6.1 | ENDF/B-VII.1 | ANSI/HPS N13.3 Dp(10) [Gy] | Concrete | 5 | N | 50 | 2.7105e-20 | 0.0077926 | 3.28%
Pu | C4 [239Pu (H/Pu = 900)] | MCNP 6.1 | ENDF/B-VII.1 | ICRP-74 H*(10) [Sv] | Concrete | 5 | N | 50 | 2.8527e-19 | 0.082016 | 3.38%
Pu | C4 [239Pu (H/Pu = 900)] | MCNP 6.1 | ENDF/B-VII.1 | ICRP-116 E [Sv] | Concrete | 5 | N | 50 | 2.3431e-19 | 0.067365 | 3.92%
Pu | C4 [239Pu (H/Pu = 900)] | MCNP 6.1 | ENDF/B-VII.1 | ANSI/HPS N13.3 Dp(10) [Gy] | Concrete | 5 | N | 100 | 6.3181e-21 | 0.0018165 | 3.48%
Pu | C4 [239Pu (H/Pu = 900)] | MCNP 6.1 | ENDF/B-VII.1 | ICRP-74 H*(10) [Sv] | Concrete | 5 | N | 100 | 6.8819e-20 | 0.019785 | 3.57%
Pu | C4 [239Pu (H/Pu = 900)] | MCNP 6.1 | ENDF/B-VII.1 | ICRP-116 E [Sv] | Concrete | 5 | N | 100 | 5.4347e-20 | 0.015625 | 4.25%
Pu | C4 [239Pu (H/Pu = 900)] | MCNP 6.1 | ENDF/B-VII.1 | ANSI/HPS N13.3 Dp(10) [Gy] | Concrete | 5 | N | 200 | 1.1337e-21 | 0.00032595 | 2.55%
Pu | C4 [239Pu (H/Pu = 900)] | MCNP 6.1 | ENDF/B-VII.1 | ICRP-74 H*(10) [Sv] | Concrete | 5 | N | 200 | 1.2561e-20 | 0.0036111 | 2.73%
Pu | C4 [239Pu (H/Pu = 900)] | MCNP 6.1 | ENDF/B-VII.1 | ICRP-116 E [Sv] | Concrete | 5 | N | 200 | 9.6353e-21 | 0.0027701 | 3.26%
Pu | C4 [239Pu (H/Pu = 900)] | MCNP 6.1 | ENDF/B-VII.1 | ANSI/HPS N13.3 Dp(10) [Gy] | Concrete | 5 | N | 300 | 3.2263e-22 | 9.2755e-05 | 2.94%
Pu | C4 [239Pu (H/Pu = 900)] | MCNP 6.1 | ENDF/B-VII.1 | ICRP-74 H*(10) [Sv] | Concrete | 5 | N | 300 | 3.6107e-21 | 0.0010381 | 2.93%
Pu | C4 [239Pu (H/Pu = 900)] | MCNP 6.1 | ENDF/B-VII.1 | ICRP-116 E [Sv] | Concrete | 5 | N | 300 | 2.6863e-21 | 0.0007723 | 3.79%
Pu | C4 [239Pu (H/Pu = 900)] | MCNP 6.1 | ENDF/B-VII.1 | ANSI/HPS N13.3 Dp(10) [Gy] | Concrete | 5 | N | 500 | 5.0984e-23 | 1.4658e-05 | 3.33%
Pu | C4 [239Pu (H/Pu = 900)] | MCNP 6.1 | ENDF/B-VII.1 | ICRP-74 H*(10) [Sv] | Concrete | 5 | N | 500 | 5.8014e-22 | 0.00016679 | 3.25%
Pu | C4 [239Pu (H/Pu = 900)] | MCNP 6.1 | ENDF/B-VII.1 | ICRP-116 E [Sv] | Concrete | 5 | N | 500 | 4.2633e-22 | 0.00012257 | 4.18%
Pu | C4 [239Pu (H/Pu = 900)] | MCNP 6.1 | ENDF/B-VII.1 | ANSI/HPS N13.3 Dp(10) [Gy] | Concrete | 5 | N | 700 | 1.05e-23 | 3.0187e-06 | 4.16%
Pu | C4 [239Pu (H/Pu = 900)] | MCNP 6.1 | ENDF/B-VII.1 | ICRP-74 H*(10) [Sv] | Concrete | 5 | N | 700 | 1.1775e-22 | 3.3852e-05 | 4.17%
Pu | C4 [239Pu (H/Pu = 900)] | MCNP 6.1 | ENDF/B-VII.1 | ICRP-116 E [Sv] | Concrete | 5 | N | 700 | 8.7562e-23 | 2.5174e-05 | 5.62%
Pu | C4 [239Pu (H/Pu = 900)] | MCNP 6.1 | ENDF/B-VII.1 | ANSI/HPS N13.3 Dp(10) [Gy] | Concrete | 5 | N | 1000 | 1.1002e-24 | 3.1632e-07 | 2.83%
Pu | C4 [239Pu (H/Pu = 900)] | MCNP 6.1 | ENDF/B-VII.1 | ICRP-74 H*(10) [Sv] | Concrete | 5 | N | 1000 | 1.2235e-23 | 3.5175e-06 | 2.76%
Pu | C4 [239Pu (H/Pu = 900)] | MCNP 6.1 | ENDF/B-VII.1 | ICRP-116 E [Sv] | Concrete | 5 | N | 1000 | 8.8809e-24 | 2.5533e-06 | 3.78%
Pu | C4 [239Pu (H/Pu = 900)] | MCNP 6.1 | ENDF/B-VII.1 | ANSI/HPS N13.3 Dp(10) [Gy] | Concrete | 5 | N | 1200 | 2.5717e-25 | 7.3938e-08 | 2.47%
Pu | C4 [239Pu (H/Pu = 900)] | MCNP 6.1 | ENDF/B-VII.1 | ICRP-74 H*(10) [Sv] | Concrete | 5 | N | 1200 | 2.8421e-24 | 8.171e-07 | 2.3%
Pu | C4 [239Pu (H/Pu = 900)] | MCNP 6.1 | ENDF/B-VII.1 | ICRP-116 E [Sv] | Concrete | 5 | N | 1200 | 2.0305e-24 | 5.8376e-07 | 3.14%
Pu | C4 [239Pu (H/Pu = 900)] | MCNP 6.1 | ENDF/B-VII.1 | ANSI/HPS N13.3 Dp(10) [Gy] | Concrete | 10 | N | 1 | 3.0244e-17 | 8.6953 | 1.27%
Pu | C4 [239Pu (H/Pu = 900)] | MCNP 6.1 | ENDF/B-VII.1 | ICRP-74 H*(10) [Sv] | Concrete | 10 | N | 1 | 3.2958e-16 | 94.754 | 1.31%
Pu | C4 [239Pu (H/Pu = 900)] | MCNP 6.1 | ENDF/B-VII.1 | ICRP-116 E [Sv] | Concrete | 10 | N | 1 | 2.8627e-16 | 82.3038 | 1.32%
Pu | C4 [239Pu (H/Pu = 900)] | MCNP 6.1 | ENDF/B-VII.1 | ANSI/HPS N13.3 Dp(10) [Gy] | Concrete | 10 | N | 2 | 1.0142e-17 | 2.9158 | 2.26%
Pu | C4 [239Pu (H/Pu = 900)] | MCNP 6.1 | ENDF/B-VII.1 | ICRP-74 H*(10) [Sv] | Concrete | 10 | N | 2 | 1.1133e-16 | 32.0068 | 2.75%
Pu | C4 [239Pu (H/Pu = 900)] | MCNP 6.1 | ENDF/B-VII.1 | ICRP-116 E [Sv] | Concrete | 10 | N | 2 | 9.4597e-17 | 27.1966 | 2.44%
Pu | C4 [239Pu (H/Pu = 900)] | MCNP 6.1 | ENDF/B-VII.1 | ANSI/HPS N13.3 Dp(10) [Gy] | Concrete | 10 | N | 5 | 1.785e-18 | 0.51318 | 2.48%
Pu | C4 [239Pu (H/Pu = 900)] | MCNP 6.1 | ENDF/B-VII.1 | ICRP-74 H*(10) [Sv] | Concrete | 10 | N | 5 | 1.9411e-17 | 5.5807 | 2.84%
Pu | C4 [239Pu (H/Pu = 900)] | MCNP 6.1 | ENDF/B-VII.1 | ICRP-116 E [Sv] | Concrete | 10 | N | 5 | 1.6512e-17 | 4.7473 | 2.68%
Pu | C4 [239Pu (H/Pu = 900)] | MCNP 6.1 | ENDF/B-VII.1 | ANSI/HPS N13.3 Dp(10) [Gy] | Concrete | 10 | N | 10 | 4.6299e-19 | 0.13311 | 2.65%
Pu | C4 [239Pu (H/Pu = 900)] | MCNP 6.1 | ENDF/B-VII.1 | ICRP-74 H*(10) [Sv] | Concrete | 10 | N | 10 | 4.9181e-18 | 1.414 | 2.95%
Pu | C4 [239Pu (H/Pu = 900)] | MCNP 6.1 | ENDF/B-VII.1 | ICRP-116 E [Sv] | Concrete | 10 | N | 10 | 4.1792e-18 | 1.2015 | 2.95%
Pu | C4 [239Pu (H/Pu = 900)] | MCNP 6.1 | ENDF/B-VII.1 | ANSI/HPS N13.3 Dp(10) [Gy] | Concrete | 10 | N | 20 | 1.1314e-19 | 0.032528 | 1.77%
Pu | C4 [239Pu (H/Pu = 900)] | MCNP 6.1 | ENDF/B-VII.1 | ICRP-74 H*(10) [Sv] | Concrete | 10 | N | 20 | 1.1918e-18 | 0.34265 | 1.91%
Pu | C4 [239Pu (H/Pu = 900)] | MCNP 6.1 | ENDF/B-VII.1 | ICRP-116 E [Sv] | Concrete | 10 | N | 20 | 9.9763e-19 | 0.28682 | 1.99%
Pu | C4 [239Pu (H/Pu = 900)] | MCNP 6.1 | ENDF/B-VII.1 | ANSI/HPS N13.3 Dp(10) [Gy] | Concrete | 10 | N | 50 | 1.7256e-20 | 0.0049612 | 2.89%
Pu | C4 [239Pu (H/Pu = 900)] | MCNP 6.1 | ENDF/B-VII.1 | ICRP-74 H*(10) [Sv] | Concrete | 10 | N | 50 | 1.8055e-19 | 0.05191 | 2.96%
Pu | C4 [239Pu (H/Pu = 900)] | MCNP 6.1 | ENDF/B-VII.1 | ICRP-116 E [Sv] | Concrete | 10 | N | 50 | 1.4704e-19 | 0.042275 | 3.5%
Pu | C4 [239Pu (H/Pu = 900)] | MCNP 6.1 | ENDF/B-VII.1 | ANSI/HPS N13.3 Dp(10) [Gy] | Concrete | 10 | N | 100 | 4.1604e-21 | 0.0011961 | 3.16%
Pu | C4 [239Pu (H/Pu = 900)] | MCNP 6.1 | ENDF/B-VII.1 | ICRP-74 H*(10) [Sv] | Concrete | 10 | N | 100 | 4.3925e-20 | 0.012628 | 3.37%
Pu | C4 [239Pu (H/Pu = 900)] | MCNP 6.1 | ENDF/B-VII.1 | ICRP-116 E [Sv] | Concrete | 10 | N | 100 | 3.5488e-20 | 0.010203 | 3.84%
Pu | C4 [239Pu (H/Pu = 900)] | MCNP 6.1 | ENDF/B-VII.1 | ANSI/HPS N13.3 Dp(10) [Gy] | Concrete | 10 | N | 200 | 6.7456e-22 | 0.00019394 | 2.18%
Pu | C4 [239Pu (H/Pu = 900)] | MCNP 6.1 | ENDF/B-VII.1 | ICRP-74 H*(10) [Sv] | Concrete | 10 | N | 200 | 7.3407e-21 | 0.0021105 | 2.19%
Pu | C4 [239Pu (H/Pu = 900)] | MCNP 6.1 | ENDF/B-VII.1 | ICRP-116 E [Sv] | Concrete | 10 | N | 200 | 5.7108e-21 | 0.0016419 | 2.7%
Pu | C4 [239Pu (H/Pu = 900)] | MCNP 6.1 | ENDF/B-VII.1 | ANSI/HPS N13.3 Dp(10) [Gy] | Concrete | 10 | N | 300 | 1.9653e-22 | 5.6503e-05 | 2.51%
Pu | C4 [239Pu (H/Pu = 900)] | MCNP 6.1 | ENDF/B-VII.1 | ICRP-74 H*(10) [Sv] | Concrete | 10 | N | 300 | 2.1881e-21 | 0.00062908 | 2.48%
Pu | C4 [239Pu (H/Pu = 900)] | MCNP 6.1 | ENDF/B-VII.1 | ICRP-116 E [Sv] | Concrete | 10 | N | 300 | 1.6787e-21 | 0.00048263 | 3.11%
Pu | C4 [239Pu (H/Pu = 900)] | MCNP 6.1 | ENDF/B-VII.1 | ANSI/HPS N13.3 Dp(10) [Gy] | Concrete | 10 | N | 500 | 2.9488e-23 | 8.4777e-06 | 3.07%
Pu | C4 [239Pu (H/Pu = 900)] | MCNP 6.1 | ENDF/B-VII.1 | ICRP-74 H*(10) [Sv] | Concrete | 10 | N | 500 | 3.2987e-22 | 9.4837e-05 | 2.95%
Pu | C4 [239Pu (H/Pu = 900)] | MCNP 6.1 | ENDF/B-VII.1 | ICRP-116 E [Sv] | Concrete | 10 | N | 500 | 2.504e-22 | 7.199e-05 | 3.92%
Pu | C4 [239Pu (H/Pu = 900)] | MCNP 6.1 | ENDF/B-VII.1 | ANSI/HPS N13.3 Dp(10) [Gy] | Concrete | 10 | N | 700 | 5.7653e-24 | 1.6575e-06 | 3.07%
Pu | C4 [239Pu (H/Pu = 900)] | MCNP 6.1 | ENDF/B-VII.1 | ICRP-74 H*(10) [Sv] | Concrete | 10 | N | 700 | 6.5705e-23 | 1.889e-05 | 3.11%
Pu | C4 [239Pu (H/Pu = 900)] | MCNP 6.1 | ENDF/B-VII.1 | ICRP-116 E [Sv] | Concrete | 10 | N | 700 | 4.887e-23 | 1.405e-05 | 4.1%
Pu | C4 [239Pu (H/Pu = 900)] | MCNP 6.1 | ENDF/B-VII.1 | ANSI/HPS N13.3 Dp(10) [Gy] | Concrete | 10 | N | 1000 | 6.3353e-25 | 1.8214e-07 | 2.55%
Pu | C4 [239Pu (H/Pu = 900)] | MCNP 6.1 | ENDF/B-VII.1 | ICRP-74 H*(10) [Sv] | Concrete | 10 | N | 1000 | 7.0873e-24 | 2.0376e-06 | 2.41%
Pu | C4 [239Pu (H/Pu = 900)] | MCNP 6.1 | ENDF/B-VII.1 | ICRP-116 E [Sv] | Concrete | 10 | N | 1000 | 5.2024e-24 | 1.4957e-06 | 3.18%
Pu | C4 [239Pu (H/Pu = 900)] | MCNP 6.1 | ENDF/B-VII.1 | ANSI/HPS N13.3 Dp(10) [Gy] | Concrete | 10 | N | 1200 | 1.6897e-25 | 4.858e-08 | 3.58%
Pu | C4 [239Pu (H/Pu = 900)] | MCNP 6.1 | ENDF/B-VII.1 | ICRP-74 H*(10) [Sv] | Concrete | 10 | N | 1200 | 1.875e-24 | 5.3907e-07 | 3.19%
Pu | C4 [239Pu (H/Pu = 900)] | MCNP 6.1 | ENDF/B-VII.1 | ICRP-116 E [Sv] | Concrete | 10 | N | 1200 | 1.4058e-24 | 4.0417e-07 | 4.48%
Pu | C4 [239Pu (H/Pu = 900)] | MCNP 6.1 | ENDF/B-VII.1 | ANSI/HPS N13.3 Dp(10) [Gy] | Concrete | 20 | N | 1 | 1.45e-17 | 4.1689 | 1.31%
Pu | C4 [239Pu (H/Pu = 900)] | MCNP 6.1 | ENDF/B-VII.1 | ICRP-74 H*(10) [Sv] | Concrete | 20 | N | 1 | 1.5328e-16 | 44.0692 | 1.58%
Pu | C4 [239Pu (H/Pu = 900)] | MCNP 6.1 | ENDF/B-VII.1 | ICRP-116 E [Sv] | Concrete | 20 | N | 1 | 1.3327e-16 | 38.3151 | 1.46%
Pu | C4 [239Pu (H/Pu = 900)] | MCNP 6.1 | ENDF/B-VII.1 | ANSI/HPS N13.3 Dp(10) [Gy] | Concrete | 20 | N | 2 | 4.4905e-18 | 1.291 | 2.23%
Pu | C4 [239Pu (H/Pu = 900)] | MCNP 6.1 | ENDF/B-VII.1 | ICRP-74 H*(10) [Sv] | Concrete | 20 | N | 2 | 4.785e-17 | 13.757 | 2.6%
Pu | C4 [239Pu (H/Pu = 900)] | MCNP 6.1 | ENDF/B-VII.1 | ICRP-116 E [Sv] | Concrete | 20 | N | 2 | 4.1394e-17 | 11.9007 | 2.53%
Pu | C4 [239Pu (H/Pu = 900)] | MCNP 6.1 | ENDF/B-VII.1 | ANSI/HPS N13.3 Dp(10) [Gy] | Concrete | 20 | N | 5 | 8.0238e-19 | 0.23068 | 3.45%
Pu | C4 [239Pu (H/Pu = 900)] | MCNP 6.1 | ENDF/B-VII.1 | ICRP-74 H*(10) [Sv] | Concrete | 20 | N | 5 | 8.2734e-18 | 2.3786 | 3.16%
Pu | C4 [239Pu (H/Pu = 900)] | MCNP 6.1 | ENDF/B-VII.1 | ICRP-116 E [Sv] | Concrete | 20 | N | 5 | 7.0169e-18 | 2.0174 | 3.04%
Pu | C4 [239Pu (H/Pu = 900)] | MCNP 6.1 | ENDF/B-VII.1 | ANSI/HPS N13.3 Dp(10) [Gy] | Concrete | 20 | N | 10 | 1.9472e-19 | 0.055982 | 2.58%
Pu | C4 [239Pu (H/Pu = 900)] | MCNP 6.1 | ENDF/B-VII.1 | ICRP-74 H*(10) [Sv] | Concrete | 20 | N | 10 | 2.0115e-18 | 0.57831 | 2.82%
Pu | C4 [239Pu (H/Pu = 900)] | MCNP 6.1 | ENDF/B-VII.1 | ICRP-116 E [Sv] | Concrete | 20 | N | 10 | 1.728e-18 | 0.49681 | 2.87%
Pu | C4 [239Pu (H/Pu = 900)] | MCNP 6.1 | ENDF/B-VII.1 | ANSI/HPS N13.3 Dp(10) [Gy] | Concrete | 20 | N | 20 | 4.6723e-20 | 0.013433 | 1.78%
Pu | C4 [239Pu (H/Pu = 900)] | MCNP 6.1 | ENDF/B-VII.1 | ICRP-74 H*(10) [Sv] | Concrete | 20 | N | 20 | 4.7952e-19 | 0.13786 | 1.84%
Pu | C4 [239Pu (H/Pu = 900)] | MCNP 6.1 | ENDF/B-VII.1 | ICRP-116 E [Sv] | Concrete | 20 | N | 20 | 4.0647e-19 | 0.11686 | 1.89%
Pu | C4 [239Pu (H/Pu = 900)] | MCNP 6.1 | ENDF/B-VII.1 | ANSI/HPS N13.3 Dp(10) [Gy] | Concrete | 20 | N | 50 | 6.9442e-21 | 0.0019965 | 2.5%
Pu | C4 [239Pu (H/Pu = 900)] | MCNP 6.1 | ENDF/B-VII.1 | ICRP-74 H*(10) [Sv] | Concrete | 20 | N | 50 | 7.0772e-20 | 0.020347 | 2.79%
Pu | C4 [239Pu (H/Pu = 900)] | MCNP 6.1 | ENDF/B-VII.1 | ICRP-116 E [Sv] | Concrete | 20 | N | 50 | 5.8799e-20 | 0.016905 | 3.07%
Pu | C4 [239Pu (H/Pu = 900)] | MCNP 6.1 | ENDF/B-VII.1 | ANSI/HPS N13.3 Dp(10) [Gy] | Concrete | 20 | N | 100 | 1.527e-21 | 0.00043902 | 3.45%
Pu | C4 [239Pu (H/Pu = 900)] | MCNP 6.1 | ENDF/B-VII.1 | ICRP-74 H*(10) [Sv] | Concrete | 20 | N | 100 | 1.5675e-20 | 0.0045066 | 3.2%
Pu | C4 [239Pu (H/Pu = 900)] | MCNP 6.1 | ENDF/B-VII.1 | ICRP-116 E [Sv] | Concrete | 20 | N | 100 | 1.27e-20 | 0.0036513 | 3.93%
Pu | C4 [239Pu (H/Pu = 900)] | MCNP 6.1 | ENDF/B-VII.1 | ANSI/HPS N13.3 Dp(10) [Gy] | Concrete | 20 | N | 200 | 2.4953e-22 | 7.1741e-05 | 2.31%
Pu | C4 [239Pu (H/Pu = 900)] | MCNP 6.1 | ENDF/B-VII.1 | ICRP-74 H*(10) [Sv] | Concrete | 20 | N | 200 | 2.7267e-21 | 0.00078391 | 2.36%
Pu | C4 [239Pu (H/Pu = 900)] | MCNP 6.1 | ENDF/B-VII.1 | ICRP-116 E [Sv] | Concrete | 20 | N | 200 | 2.1694e-21 | 0.00062372 | 2.89%
Pu | C4 [239Pu (H/Pu = 900)] | MCNP 6.1 | ENDF/B-VII.1 | ANSI/HPS N13.3 Dp(10) [Gy] | Concrete | 20 | N | 300 | 7.0492e-23 | 2.0267e-05 | 2.32%
Pu | C4 [239Pu (H/Pu = 900)] | MCNP 6.1 | ENDF/B-VII.1 | ICRP-74 H*(10) [Sv] | Concrete | 20 | N | 300 | 7.7937e-22 | 0.00022407 | 2.38%
Pu | C4 [239Pu (H/Pu = 900)] | MCNP 6.1 | ENDF/B-VII.1 | ICRP-116 E [Sv] | Concrete | 20 | N | 300 | 6.1622e-22 | 0.00017716 | 2.85%
Pu | C4 [239Pu (H/Pu = 900)] | MCNP 6.1 | ENDF/B-VII.1 | ANSI/HPS N13.3 Dp(10) [Gy] | Concrete | 20 | N | 500 | 1.0593e-23 | 3.0454e-06 | 2.92%
Pu | C4 [239Pu (H/Pu = 900)] | MCNP 6.1 | ENDF/B-VII.1 | ICRP-74 H*(10) [Sv] | Concrete | 20 | N | 500 | 1.1926e-22 | 3.4288e-05 | 2.65%
Pu | C4 [239Pu (H/Pu = 900)] | MCNP 6.1 | ENDF/B-VII.1 | ICRP-116 E [Sv] | Concrete | 20 | N | 500 | 9.3357e-23 | 2.684e-05 | 3.39%
Pu | C4 [239Pu (H/Pu = 900)] | MCNP 6.1 | ENDF/B-VII.1 | ANSI/HPS N13.3 Dp(10) [Gy] | Concrete | 20 | N | 700 | 2.0088e-24 | 5.7754e-07 | 2.74%
Pu | C4 [239Pu (H/Pu = 900)] | MCNP 6.1 | ENDF/B-VII.1 | ICRP-74 H*(10) [Sv] | Concrete | 20 | N | 700 | 2.3122e-23 | 6.6475e-06 | 2.64%
Pu | C4 [239Pu (H/Pu = 900)] | MCNP 6.1 | ENDF/B-VII.1 | ICRP-116 E [Sv] | Concrete | 20 | N | 700 | 1.747e-23 | 5.0227e-06 | 3.25%
Pu | C4 [239Pu (H/Pu = 900)] | MCNP 6.1 | ENDF/B-VII.1 | ANSI/HPS N13.3 Dp(10) [Gy] | Concrete | 20 | N | 1000 | 2.2513e-25 | 6.4725e-08 | 2.18%
Pu | C4 [239Pu (H/Pu = 900)] | MCNP 6.1 | ENDF/B-VII.1 | ICRP-74 H*(10) [Sv] | Concrete | 20 | N | 1000 | 2.5614e-24 | 7.3639e-07 | 2.13%
Pu | C4 [239Pu (H/Pu = 900)] | MCNP 6.1 | ENDF/B-VII.1 | ICRP-116 E [Sv] | Concrete | 20 | N | 1000 | 1.9201e-24 | 5.5202e-07 | 2.74%
Pu | C4 [239Pu (H/Pu = 900)] | MCNP 6.1 | ENDF/B-VII.1 | ANSI/HPS N13.3 Dp(10) [Gy] | Concrete | 20 | N | 1200 | 5.9014e-26 | 1.6966e-08 | 2.96%
Pu | C4 [239Pu (H/Pu = 900)] | MCNP 6.1 | ENDF/B-VII.1 | ICRP-74 H*(10) [Sv] | Concrete | 20 | N | 1200 | 6.7195e-25 | 1.9319e-07 | 2.97%
Pu | C4 [239Pu (H/Pu = 900)] | MCNP 6.1 | ENDF/B-VII.1 | ICRP-116 E [Sv] | Concrete | 20 | N | 1200 | 5.0237e-25 | 1.4443e-07 | 3.81%
Pu | C4 [239Pu (H/Pu = 900)] | MCNP 6.1 | ENDF/B-VII.1 | ANSI/HPS N13.3 Dp(10) [Gy] | Concrete | 40 | N | 1 | 2.734e-18 | 0.78602 | 0.79%
Pu | C4 [239Pu (H/Pu = 900)] | MCNP 6.1 | ENDF/B-VII.1 | ICRP-74 H*(10) [Sv] | Concrete | 40 | N | 1 | 2.7993e-17 | 8.0479 | 0.79%
Pu | C4 [239Pu (H/Pu = 900)] | MCNP 6.1 | ENDF/B-VII.1 | ICRP-116 E [Sv] | Concrete | 40 | N | 1 | 2.4482e-17 | 7.0387 | 0.79%
Pu | C4 [239Pu (H/Pu = 900)] | MCNP 6.1 | ENDF/B-VII.1 | ANSI/HPS N13.3 Dp(10) [Gy] | Concrete | 40 | N | 2 | 7.9815e-19 | 0.22947 | 1.68%
Pu | C4 [239Pu (H/Pu = 900)] | MCNP 6.1 | ENDF/B-VII.1 | ICRP-74 H*(10) [Sv] | Concrete | 40 | N | 2 | 8.0781e-18 | 2.3225 | 1.62%
Pu | C4 [239Pu (H/Pu = 900)] | MCNP 6.1 | ENDF/B-VII.1 | ICRP-116 E [Sv] | Concrete | 40 | N | 2 | 7.0233e-18 | 2.0192 | 1.58%
Pu | C4 [239Pu (H/Pu = 900)] | MCNP 6.1 | ENDF/B-VII.1 | ANSI/HPS N13.3 Dp(10) [Gy] | Concrete | 40 | N | 5 | 1.2367e-19 | 0.035554 | 1.99%
Pu | C4 [239Pu (H/Pu = 900)] | MCNP 6.1 | ENDF/B-VII.1 | ICRP-74 H*(10) [Sv] | Concrete | 40 | N | 5 | 1.2662e-18 | 0.36403 | 2.14%
Pu | C4 [239Pu (H/Pu = 900)] | MCNP 6.1 | ENDF/B-VII.1 | ICRP-116 E [Sv] | Concrete | 40 | N | 5 | 1.0984e-18 | 0.31578 | 2.15%
Pu | C4 [239Pu (H/Pu = 900)] | MCNP 6.1 | ENDF/B-VII.1 | ANSI/HPS N13.3 Dp(10) [Gy] | Concrete | 40 | N | 10 | 3.0302e-20 | 0.0087119 | 2.12%
Pu | C4 [239Pu (H/Pu = 900)] | MCNP 6.1 | ENDF/B-VII.1 | ICRP-74 H*(10) [Sv] | Concrete | 40 | N | 10 | 3.103e-19 | 0.089212 | 2.23%
Pu | C4 [239Pu (H/Pu = 900)] | MCNP 6.1 | ENDF/B-VII.1 | ICRP-116 E [Sv] | Concrete | 40 | N | 10 | 2.712e-19 | 0.07797 | 2.4%
Pu | C4 [239Pu (H/Pu = 900)] | MCNP 6.1 | ENDF/B-VII.1 | ANSI/HPS N13.3 Dp(10) [Gy] | Concrete | 40 | N | 20 | 6.9301e-21 | 0.0019924 | 1.32%
Pu | C4 [239Pu (H/Pu = 900)] | MCNP 6.1 | ENDF/B-VII.1 | ICRP-74 H*(10) [Sv] | Concrete | 40 | N | 20 | 7.0355e-20 | 0.020227 | 1.39%
Pu | C4 [239Pu (H/Pu = 900)] | MCNP 6.1 | ENDF/B-VII.1 | ICRP-116 E [Sv] | Concrete | 40 | N | 20 | 6.0231e-20 | 0.017316 | 1.48%
Pu | C4 [239Pu (H/Pu = 900)] | MCNP 6.1 | ENDF/B-VII.1 | ANSI/HPS N13.3 Dp(10) [Gy] | Concrete | 40 | N | 50 | 1.2676e-21 | 0.00036442 | 23.27%
Pu | C4 [239Pu (H/Pu = 900)] | MCNP 6.1 | ENDF/B-VII.1 | ICRP-74 H*(10) [Sv] | Concrete | 40 | N | 50 | 1.1157e-20 | 0.0032076 | 11.41%
Pu | C4 [239Pu (H/Pu = 900)] | MCNP 6.1 | ENDF/B-VII.1 | ICRP-116 E [Sv] | Concrete | 40 | N | 50 | 8.833e-21 | 0.0025395 | 5.92%
Pu | C4 [239Pu (H/Pu = 900)] | MCNP 6.1 | ENDF/B-VII.1 | ANSI/HPS N13.3 Dp(10) [Gy] | Concrete | 40 | N | 100 | 2.0778e-22 | 5.9737e-05 | 1.76%
Pu | C4 [239Pu (H/Pu = 900)] | MCNP 6.1 | ENDF/B-VII.1 | ICRP-74 H*(10) [Sv] | Concrete | 40 | N | 100 | 2.1721e-21 | 0.00062447 | 1.81%
Pu | C4 [239Pu (H/Pu = 900)] | MCNP 6.1 | ENDF/B-VII.1 | ICRP-116 E [Sv] | Concrete | 40 | N | 100 | 1.8147e-21 | 0.00052174 | 2.13%
Pu | C4 [239Pu (H/Pu = 900)] | MCNP 6.1 | ENDF/B-VII.1 | ANSI/HPS N13.3 Dp(10) [Gy] | Concrete | 40 | N | 200 | 3.4979e-23 | 1.0056e-05 | 2.23%
Pu | C4 [239Pu (H/Pu = 900)] | MCNP 6.1 | ENDF/B-VII.1 | ICRP-74 H*(10) [Sv] | Concrete | 40 | N | 200 | 3.7412e-22 | 0.00010756 | 1.64%
Pu | C4 [239Pu (H/Pu = 900)] | MCNP 6.1 | ENDF/B-VII.1 | ICRP-116 E [Sv] | Concrete | 40 | N | 200 | 3.096e-22 | 8.901e-05 | 1.94%
Pu | C4 [239Pu (H/Pu = 900)] | MCNP 6.1 | ENDF/B-VII.1 | ANSI/HPS N13.3 Dp(10) [Gy] | Concrete | 40 | N | 300 | 9.9913e-24 | 2.8725e-06 | 2.36%
Pu | C4 [239Pu (H/Pu = 900)] | MCNP 6.1 | ENDF/B-VII.1 | ICRP-74 H*(10) [Sv] | Concrete | 40 | N | 300 | 1.111e-22 | 3.1942e-05 | 2.28%
Pu | C4 [239Pu (H/Pu = 900)] | MCNP 6.1 | ENDF/B-VII.1 | ICRP-116 E [Sv] | Concrete | 40 | N | 300 | 9.1204e-23 | 2.6221e-05 | 2.8%
Pu | C4 [239Pu (H/Pu = 900)] | MCNP 6.1 | ENDF/B-VII.1 | ANSI/HPS N13.3 Dp(10) [Gy] | Concrete | 40 | N | 500 | 1.4141e-24 | 4.0656e-07 | 2.1%
Pu | C4 [239Pu (H/Pu = 900)] | MCNP 6.1 | ENDF/B-VII.1 | ICRP-74 H*(10) [Sv] | Concrete | 40 | N | 500 | 1.6249e-23 | 4.6716e-06 | 2.05%
Pu | C4 [239Pu (H/Pu = 900)] | MCNP 6.1 | ENDF/B-VII.1 | ICRP-116 E [Sv] | Concrete | 40 | N | 500 | 1.283e-23 | 3.6886e-06 | 2.54%
Pu | C4 [239Pu (H/Pu = 900)] | MCNP 6.1 | ENDF/B-VII.1 | ANSI/HPS N13.3 Dp(10) [Gy] | Concrete | 40 | N | 700 | 2.9141e-25 | 8.378e-08 | 2.87%
Pu | C4 [239Pu (H/Pu = 900)] | MCNP 6.1 | ENDF/B-VII.1 | ICRP-74 H*(10) [Sv] | Concrete | 40 | N | 700 | 3.3163e-24 | 9.5343e-07 | 2.74%
Pu | C4 [239Pu (H/Pu = 900)] | MCNP 6.1 | ENDF/B-VII.1 | ICRP-116 E [Sv] | Concrete | 40 | N | 700 | 2.6126e-24 | 7.5113e-07 | 3.56%
Pu | C4 [239Pu (H/Pu = 900)] | MCNP 6.1 | ENDF/B-VII.1 | ANSI/HPS N13.3 Dp(10) [Gy] | Concrete | 40 | N | 1000 | 3.1807e-26 | 9.1446e-09 | 1.62%
Pu | C4 [239Pu (H/Pu = 900)] | MCNP 6.1 | ENDF/B-VII.1 | ICRP-74 H*(10) [Sv] | Concrete | 40 | N | 1000 | 3.6285e-25 | 1.0432e-07 | 1.56%
Pu | C4 [239Pu (H/Pu = 900)] | MCNP 6.1 | ENDF/B-VII.1 | ICRP-116 E [Sv] | Concrete | 40 | N | 1000 | 2.7652e-25 | 7.9499e-08 | 2.02%
Pu | C4 [239Pu (H/Pu = 900)] | MCNP 6.1 | ENDF/B-VII.1 | ANSI/HPS N13.3 Dp(10) [Gy] | Concrete | 40 | N | 1200 | 8.5001e-27 | 2.4438e-09 | 2.15%
Pu | C4 [239Pu (H/Pu = 900)] | MCNP 6.1 | ENDF/B-VII.1 | ICRP-74 H*(10) [Sv] | Concrete | 40 | N | 1200 | 9.5826e-26 | 2.755e-08 | 1.86%
Pu | C4 [239Pu (H/Pu = 900)] | MCNP 6.1 | ENDF/B-VII.1 | ICRP-116 E [Sv] | Concrete | 40 | N | 1200 | 7.2934e-26 | 2.0969e-08 | 2.56%
Pu | C4 [239Pu (H/Pu = 900)] | MCNP 6.1 | ENDF/B-VII.1 | ANSI/HPS N13.3 Dp(10) [Gy] | Lead | 1 | N | 1 | 5.3732e-17 | 15.4479 | 2.11%
Pu | C4 [239Pu (H/Pu = 900)] | MCNP 6.1 | ENDF/B-VII.1 | ICRP-74 H*(10) [Sv] | Lead | 1 | N | 1 | 5.9415e-16 | 170.8181 | 1.43%
Pu | C4 [239Pu (H/Pu = 900)] | MCNP 6.1 | ENDF/B-VII.1 | ICRP-116 E [Sv] | Lead | 1 | N | 1 | 5.1613e-16 | 148.3877 | 1.32%
Pu | C4 [239Pu (H/Pu = 900)] | MCNP 6.1 | ENDF/B-VII.1 | ANSI/HPS N13.3 Dp(10) [Gy] | Lead | 1 | N | 2 | 1.7726e-17 | 5.0963 | 4.6%
Pu | C4 [239Pu (H/Pu = 900)] | MCNP 6.1 | ENDF/B-VII.1 | ICRP-74 H*(10) [Sv] | Lead | 1 | N | 2 | 1.9773e-16 | 56.8488 | 4.6%
Pu | C4 [239Pu (H/Pu = 900)] | MCNP 6.1 | ENDF/B-VII.1 | ICRP-116 E [Sv] | Lead | 1 | N | 2 | 1.7151e-16 | 49.3106 | 5.36%
Pu | C4 [239Pu (H/Pu = 900)] | MCNP 6.1 | ENDF/B-VII.1 | ANSI/HPS N13.3 Dp(10) [Gy] | Lead | 1 | N | 5 | 3.6189e-18 | 1.0404 | 9.27%
Pu | C4 [239Pu (H/Pu = 900)] | MCNP 6.1 | ENDF/B-VII.1 | ICRP-74 H*(10) [Sv] | Lead | 1 | N | 5 | 4.1524e-17 | 11.9382 | 10.08%
Pu | C4 [239Pu (H/Pu = 900)] | MCNP 6.1 | ENDF/B-VII.1 | ICRP-116 E [Sv] | Lead | 1 | N | 5 | 3.5309e-17 | 10.1515 | 10.71%
Pu | C4 [239Pu (H/Pu = 900)] | MCNP 6.1 | ENDF/B-VII.1 | ANSI/HPS N13.3 Dp(10) [Gy] | Lead | 1 | N | 10 | 8.3451e-19 | 0.23992 | 2.98%
Pu | C4 [239Pu (H/Pu = 900)] | MCNP 6.1 | ENDF/B-VII.1 | ICRP-74 H*(10) [Sv] | Lead | 1 | N | 10 | 9.3391e-18 | 2.685 | 3.33%
Pu | C4 [239Pu (H/Pu = 900)] | MCNP 6.1 | ENDF/B-VII.1 | ICRP-116 E [Sv] | Lead | 1 | N | 10 | 7.871e-18 | 2.2629 | 2.99%
Pu | C4 [239Pu (H/Pu = 900)] | MCNP 6.1 | ENDF/B-VII.1 | ANSI/HPS N13.3 Dp(10) [Gy] | Lead | 1 | N | 20 | 2.2825e-19 | 0.065622 | 2.96%
Pu | C4 [239Pu (H/Pu = 900)] | MCNP 6.1 | ENDF/B-VII.1 | ICRP-74 H*(10) [Sv] | Lead | 1 | N | 20 | 2.4803e-18 | 0.71307 | 3.15%
Pu | C4 [239Pu (H/Pu = 900)] | MCNP 6.1 | ENDF/B-VII.1 | ICRP-116 E [Sv] | Lead | 1 | N | 20 | 2.0987e-18 | 0.60337 | 3.38%
Pu | C4 [239Pu (H/Pu = 900)] | MCNP 6.1 | ENDF/B-VII.1 | ANSI/HPS N13.3 Dp(10) [Gy] | Lead | 1 | N | 50 | 3.7086e-20 | 0.010662 | 3.63%
Pu | C4 [239Pu (H/Pu = 900)] | MCNP 6.1 | ENDF/B-VII.1 | ICRP-74 H*(10) [Sv] | Lead | 1 | N | 50 | 4.011e-19 | 0.11532 | 3.85%
Pu | C4 [239Pu (H/Pu = 900)] | MCNP 6.1 | ENDF/B-VII.1 | ICRP-116 E [Sv] | Lead | 1 | N | 50 | 3.264e-19 | 0.093839 | 4.23%
Pu | C4 [239Pu (H/Pu = 900)] | MCNP 6.1 | ENDF/B-VII.1 | ANSI/HPS N13.3 Dp(10) [Gy] | Lead | 1 | N | 100 | 9.0772e-21 | 0.0026097 | 3.58%
Pu | C4 [239Pu (H/Pu = 900)] | MCNP 6.1 | ENDF/B-VII.1 | ICRP-74 H*(10) [Sv] | Lead | 1 | N | 100 | 1.0135e-19 | 0.029138 | 3.74%
Pu | C4 [239Pu (H/Pu = 900)] | MCNP 6.1 | ENDF/B-VII.1 | ICRP-116 E [Sv] | Lead | 1 | N | 100 | 7.8879e-20 | 0.022678 | 4.36%
Pu | C4 [239Pu (H/Pu = 900)] | MCNP 6.1 | ENDF/B-VII.1 | ANSI/HPS N13.3 Dp(10) [Gy] | Lead | 1 | N | 200 | 1.7753e-21 | 0.00051039 | 2.87%
Pu | C4 [239Pu (H/Pu = 900)] | MCNP 6.1 | ENDF/B-VII.1 | ICRP-74 H*(10) [Sv] | Lead | 1 | N | 200 | 2.022e-20 | 0.0058134 | 3.17%
Pu | C4 [239Pu (H/Pu = 900)] | MCNP 6.1 | ENDF/B-VII.1 | ICRP-116 E [Sv] | Lead | 1 | N | 200 | 1.5294e-20 | 0.004397 | 3.59%
Pu | C4 [239Pu (H/Pu = 900)] | MCNP 6.1 | ENDF/B-VII.1 | ANSI/HPS N13.3 Dp(10) [Gy] | Lead | 1 | N | 300 | 5.0973e-22 | 0.00014655 | 2.4%
Pu | C4 [239Pu (H/Pu = 900)] | MCNP 6.1 | ENDF/B-VII.1 | ICRP-74 H*(10) [Sv] | Lead | 1 | N | 300 | 5.7844e-21 | 0.001663 | 2.45%
Pu | C4 [239Pu (H/Pu = 900)] | MCNP 6.1 | ENDF/B-VII.1 | ICRP-116 E [Sv] | Lead | 1 | N | 300 | 4.2468e-21 | 0.001221 | 3.06%
Pu | C4 [239Pu (H/Pu = 900)] | MCNP 6.1 | ENDF/B-VII.1 | ANSI/HPS N13.3 Dp(10) [Gy] | Lead | 1 | N | 500 | 8.8831e-23 | 2.5539e-05 | 2.83%
Pu | C4 [239Pu (H/Pu = 900)] | MCNP 6.1 | ENDF/B-VII.1 | ICRP-74 H*(10) [Sv] | Lead | 1 | N | 500 | 1.0065e-21 | 0.00028936 | 2.89%
Pu | C4 [239Pu (H/Pu = 900)] | MCNP 6.1 | ENDF/B-VII.1 | ICRP-116 E [Sv] | Lead | 1 | N | 500 | 7.3602e-22 | 0.0002116 | 3.61%
Pu | C4 [239Pu (H/Pu = 900)] | MCNP 6.1 | ENDF/B-VII.1 | ANSI/HPS N13.3 Dp(10) [Gy] | Lead | 1 | N | 700 | 1.6537e-23 | 4.7543e-06 | 2.47%
Pu | C4 [239Pu (H/Pu = 900)] | MCNP 6.1 | ENDF/B-VII.1 | ICRP-74 H*(10) [Sv] | Lead | 1 | N | 700 | 1.8693e-22 | 5.3742e-05 | 2.81%
Pu | C4 [239Pu (H/Pu = 900)] | MCNP 6.1 | ENDF/B-VII.1 | ICRP-116 E [Sv] | Lead | 1 | N | 700 | 1.3129e-22 | 3.7747e-05 | 3.38%
Pu | C4 [239Pu (H/Pu = 900)] | MCNP 6.1 | ENDF/B-VII.1 | ANSI/HPS N13.3 Dp(10) [Gy] | Lead | 1 | N | 1000 | 1.8418e-24 | 5.2951e-07 | 3%
Pu | C4 [239Pu (H/Pu = 900)] | MCNP 6.1 | ENDF/B-VII.1 | ICRP-74 H*(10) [Sv] | Lead | 1 | N | 1000 | 2.0211e-23 | 5.8107e-06 | 3.24%
Pu | C4 [239Pu (H/Pu = 900)] | MCNP 6.1 | ENDF/B-VII.1 | ICRP-116 E [Sv] | Lead | 1 | N | 1000 | 1.4437e-23 | 4.1508e-06 | 4.29%
Pu | C4 [239Pu (H/Pu = 900)] | MCNP 6.1 | ENDF/B-VII.1 | ANSI/HPS N13.3 Dp(10) [Gy] | Lead | 1 | N | 1200 | 4.3866e-25 | 1.2612e-07 | 2.65%
Pu | C4 [239Pu (H/Pu = 900)] | MCNP 6.1 | ENDF/B-VII.1 | ICRP-74 H*(10) [Sv] | Lead | 1 | N | 1200 | 4.7515e-24 | 1.366e-06 | 3.29%
Pu | C4 [239Pu (H/Pu = 900)] | MCNP 6.1 | ENDF/B-VII.1 | ICRP-116 E [Sv] | Lead | 1 | N | 1200 | 3.3343e-24 | 9.5862e-07 | 3.7%
Pu | C4 [239Pu (H/Pu = 900)] | MCNP 6.1 | ENDF/B-VII.1 | ANSI/HPS N13.3 Dp(10) [Gy] | Lead | 5 | N | 1 | 4.9764e-17 | 14.3072 | 1.96%
Pu | C4 [239Pu (H/Pu = 900)] | MCNP 6.1 | ENDF/B-VII.1 | ICRP-74 H*(10) [Sv] | Lead | 5 | N | 1 | 5.88e-16 | 169.0486 | 2.1%
Pu | C4 [239Pu (H/Pu = 900)] | MCNP 6.1 | ENDF/B-VII.1 | ICRP-116 E [Sv] | Lead | 5 | N | 1 | 4.9444e-16 | 142.1529 | 2.08%
Pu | C4 [239Pu (H/Pu = 900)] | MCNP 6.1 | ENDF/B-VII.1 | ANSI/HPS N13.3 Dp(10) [Gy] | Lead | 5 | N | 2 | 1.6718e-17 | 4.8064 | 3.1%
Pu | C4 [239Pu (H/Pu = 900)] | MCNP 6.1 | ENDF/B-VII.1 | ICRP-74 H*(10) [Sv] | Lead | 5 | N | 2 | 1.948e-16 | 56.0053 | 3.14%
Pu | C4 [239Pu (H/Pu = 900)] | MCNP 6.1 | ENDF/B-VII.1 | ICRP-116 E [Sv] | Lead | 5 | N | 2 | 1.6375e-16 | 47.0796 | 3.37%
Pu | C4 [239Pu (H/Pu = 900)] | MCNP 6.1 | ENDF/B-VII.1 | ANSI/HPS N13.3 Dp(10) [Gy] | Lead | 5 | N | 5 | 3.0116e-18 | 0.86583 | 5.92%
Pu | C4 [239Pu (H/Pu = 900)] | MCNP 6.1 | ENDF/B-VII.1 | ICRP-74 H*(10) [Sv] | Lead | 5 | N | 5 | 3.5622e-17 | 10.2413 | 6.31%
Pu | C4 [239Pu (H/Pu = 900)] | MCNP 6.1 | ENDF/B-VII.1 | ICRP-116 E [Sv] | Lead | 5 | N | 5 | 2.9096e-17 | 8.3652 | 6.81%
Pu | C4 [239Pu (H/Pu = 900)] | MCNP 6.1 | ENDF/B-VII.1 | ANSI/HPS N13.3 Dp(10) [Gy] | Lead | 5 | N | 10 | 7.6444e-19 | 0.21978 | 3.15%
Pu | C4 [239Pu (H/Pu = 900)] | MCNP 6.1 | ENDF/B-VII.1 | ICRP-74 H*(10) [Sv] | Lead | 5 | N | 10 | 8.8289e-18 | 2.5383 | 3.37%
Pu | C4 [239Pu (H/Pu = 900)] | MCNP 6.1 | ENDF/B-VII.1 | ICRP-116 E [Sv] | Lead | 5 | N | 10 | 7.2872e-18 | 2.0951 | 3.29%
Pu | C4 [239Pu (H/Pu = 900)] | MCNP 6.1 | ENDF/B-VII.1 | ANSI/HPS N13.3 Dp(10) [Gy] | Lead | 5 | N | 20 | 1.8906e-19 | 0.054356 | 2.08%
Pu | C4 [239Pu (H/Pu = 900)] | MCNP 6.1 | ENDF/B-VII.1 | ICRP-74 H*(10) [Sv] | Lead | 5 | N | 20 | 2.1536e-18 | 0.61915 | 2.22%
Pu | C4 [239Pu (H/Pu = 900)] | MCNP 6.1 | ENDF/B-VII.1 | ICRP-116 E [Sv] | Lead | 5 | N | 20 | 1.7471e-18 | 0.50229 | 2.31%
Pu | C4 [239Pu (H/Pu = 900)] | MCNP 6.1 | ENDF/B-VII.1 | ANSI/HPS N13.3 Dp(10) [Gy] | Lead | 5 | N | 50 | 3.0934e-20 | 0.0088935 | 2.81%
Pu | C4 [239Pu (H/Pu = 900)] | MCNP 6.1 | ENDF/B-VII.1 | ICRP-74 H*(10) [Sv] | Lead | 5 | N | 50 | 3.5331e-19 | 0.10158 | 3.05%
Pu | C4 [239Pu (H/Pu = 900)] | MCNP 6.1 | ENDF/B-VII.1 | ICRP-116 E [Sv] | Lead | 5 | N | 50 | 2.7042e-19 | 0.077745 | 3.29%
Pu | C4 [239Pu (H/Pu = 900)] | MCNP 6.1 | ENDF/B-VII.1 | ANSI/HPS N13.3 Dp(10) [Gy] | Lead | 5 | N | 100 | 7.391e-21 | 0.0021249 | 2.79%
Pu | C4 [239Pu (H/Pu = 900)] | MCNP 6.1 | ENDF/B-VII.1 | ICRP-74 H*(10) [Sv] | Lead | 5 | N | 100 | 8.4953e-20 | 0.024424 | 2.99%
Pu | C4 [239Pu (H/Pu = 900)] | MCNP 6.1 | ENDF/B-VII.1 | ICRP-116 E [Sv] | Lead | 5 | N | 100 | 6.3668e-20 | 0.018305 | 3.41%
Pu | C4 [239Pu (H/Pu = 900)] | MCNP 6.1 | ENDF/B-VII.1 | ANSI/HPS N13.3 Dp(10) [Gy] | Lead | 5 | N | 200 | 1.4175e-21 | 0.00040753 | 1.93%
Pu | C4 [239Pu (H/Pu = 900)] | MCNP 6.1 | ENDF/B-VII.1 | ICRP-74 H*(10) [Sv] | Lead | 5 | N | 200 | 1.6304e-20 | 0.0046873 | 2.08%
Pu | C4 [239Pu (H/Pu = 900)] | MCNP 6.1 | ENDF/B-VII.1 | ICRP-116 E [Sv] | Lead | 5 | N | 200 | 1.1891e-20 | 0.0034187 | 2.48%
Pu | C4 [239Pu (H/Pu = 900)] | MCNP 6.1 | ENDF/B-VII.1 | ANSI/HPS N13.3 Dp(10) [Gy] | Lead | 5 | N | 300 | 4.4383e-22 | 0.0001276 | 1.9%
Pu | C4 [239Pu (H/Pu = 900)] | MCNP 6.1 | ENDF/B-VII.1 | ICRP-74 H*(10) [Sv] | Lead | 5 | N | 300 | 5.1173e-21 | 0.0014712 | 2.14%
Pu | C4 [239Pu (H/Pu = 900)] | MCNP 6.1 | ENDF/B-VII.1 | ICRP-116 E [Sv] | Lead | 5 | N | 300 | 3.6199e-21 | 0.0010407 | 2.43%
Pu | C4 [239Pu (H/Pu = 900)] | MCNP 6.1 | ENDF/B-VII.1 | ANSI/HPS N13.3 Dp(10) [Gy] | Lead | 5 | N | 500 | 6.9768e-23 | 2.0058e-05 | 2.15%
Pu | C4 [239Pu (H/Pu = 900)] | MCNP 6.1 | ENDF/B-VII.1 | ICRP-74 H*(10) [Sv] | Lead | 5 | N | 500 | 7.9497e-22 | 0.00022855 | 2.38%
Pu | C4 [239Pu (H/Pu = 900)] | MCNP 6.1 | ENDF/B-VII.1 | ICRP-116 E [Sv] | Lead | 5 | N | 500 | 5.5513e-22 | 0.0001596 | 2.8%
Pu | C4 [239Pu (H/Pu = 900)] | MCNP 6.1 | ENDF/B-VII.1 | ANSI/HPS N13.3 Dp(10) [Gy] | Lead | 5 | N | 700 | 1.3337e-23 | 3.8344e-06 | 3.01%
Pu | C4 [239Pu (H/Pu = 900)] | MCNP 6.1 | ENDF/B-VII.1 | ICRP-74 H*(10) [Sv] | Lead | 5 | N | 700 | 1.4858e-22 | 4.2716e-05 | 3.63%
Pu | C4 [239Pu (H/Pu = 900)] | MCNP 6.1 | ENDF/B-VII.1 | ICRP-116 E [Sv] | Lead | 5 | N | 700 | 1.0297e-22 | 2.9604e-05 | 4.3%
Pu | C4 [239Pu (H/Pu = 900)] | MCNP 6.1 | ENDF/B-VII.1 | ANSI/HPS N13.3 Dp(10) [Gy] | Lead | 5 | N | 1000 | 1.4089e-24 | 4.0506e-07 | 2.66%
Pu | C4 [239Pu (H/Pu = 900)] | MCNP 6.1 | ENDF/B-VII.1 | ICRP-74 H*(10) [Sv] | Lead | 5 | N | 1000 | 1.535e-23 | 4.4132e-06 | 2.84%
Pu | C4 [239Pu (H/Pu = 900)] | MCNP 6.1 | ENDF/B-VII.1 | ICRP-116 E [Sv] | Lead | 5 | N | 1000 | 1.0621e-23 | 3.0537e-06 | 3.93%
Pu | C4 [239Pu (H/Pu = 900)] | MCNP 6.1 | ENDF/B-VII.1 | ANSI/HPS N13.3 Dp(10) [Gy] | Lead | 5 | N | 1200 | 3.3081e-25 | 9.5107e-08 | 1.74%
Pu | C4 [239Pu (H/Pu = 900)] | MCNP 6.1 | ENDF/B-VII.1 | ICRP-74 H*(10) [Sv] | Lead | 5 | N | 1200 | 3.5311e-24 | 1.0152e-06 | 1.76%
Pu | C4 [239Pu (H/Pu = 900)] | MCNP 6.1 | ENDF/B-VII.1 | ICRP-116 E [Sv] | Lead | 5 | N | 1200 | 2.4312e-24 | 6.9898e-07 | 2.37%
Pu | C4 [239Pu (H/Pu = 900)] | MCNP 6.1 | ENDF/B-VII.1 | ANSI/HPS N13.3 Dp(10) [Gy] | Lead | 10 | N | 1 | 4.2199e-17 | 12.1323 | 1.47%
Pu | C4 [239Pu (H/Pu = 900)] | MCNP 6.1 | ENDF/B-VII.1 | ICRP-74 H*(10) [Sv] | Lead | 10 | N | 1 | 5.2529e-16 | 151.0214 | 1.69%
Pu | C4 [239Pu (H/Pu = 900)] | MCNP 6.1 | ENDF/B-VII.1 | ICRP-116 E [Sv] | Lead | 10 | N | 1 | 4.2229e-16 | 121.4081 | 1.53%
Pu | C4 [239Pu (H/Pu = 900)] | MCNP 6.1 | ENDF/B-VII.1 | ANSI/HPS N13.3 Dp(10) [Gy] | Lead | 10 | N | 2 | 1.3531e-17 | 3.89 | 2.06%
Pu | C4 [239Pu (H/Pu = 900)] | MCNP 6.1 | ENDF/B-VII.1 | ICRP-74 H*(10) [Sv] | Lead | 10 | N | 2 | 1.6844e-16 | 48.4256 | 2.29%
Pu | C4 [239Pu (H/Pu = 900)] | MCNP 6.1 | ENDF/B-VII.1 | ICRP-116 E [Sv] | Lead | 10 | N | 2 | 1.3347e-16 | 38.3741 | 2.1%
Pu | C4 [239Pu (H/Pu = 900)] | MCNP 6.1 | ENDF/B-VII.1 | ANSI/HPS N13.3 Dp(10) [Gy] | Lead | 10 | N | 5 | 2.4334e-18 | 0.6996 | 2.38%
Pu | C4 [239Pu (H/Pu = 900)] | MCNP 6.1 | ENDF/B-VII.1 | ICRP-74 H*(10) [Sv] | Lead | 10 | N | 5 | 3.0187e-17 | 8.6787 | 2.61%
Pu | C4 [239Pu (H/Pu = 900)] | MCNP 6.1 | ENDF/B-VII.1 | ICRP-116 E [Sv] | Lead | 10 | N | 5 | 2.3737e-17 | 6.8244 | 2.51%
Pu | C4 [239Pu (H/Pu = 900)] | MCNP 6.1 | ENDF/B-VII.1 | ANSI/HPS N13.3 Dp(10) [Gy] | Lead | 10 | N | 10 | 6.2094e-19 | 0.17852 | 2.33%
Pu | C4 [239Pu (H/Pu = 900)] | MCNP 6.1 | ENDF/B-VII.1 | ICRP-74 H*(10) [Sv] | Lead | 10 | N | 10 | 7.5312e-18 | 2.1652 | 2.53%
Pu | C4 [239Pu (H/Pu = 900)] | MCNP 6.1 | ENDF/B-VII.1 | ICRP-116 E [Sv] | Lead | 10 | N | 10 | 5.9051e-18 | 1.6977 | 2.46%
Pu | C4 [239Pu (H/Pu = 900)] | MCNP 6.1 | ENDF/B-VII.1 | ANSI/HPS N13.3 Dp(10) [Gy] | Lead | 10 | N | 20 | 1.5551e-19 | 0.044708 | 1.5%
Pu | C4 [239Pu (H/Pu = 900)] | MCNP 6.1 | ENDF/B-VII.1 | ICRP-74 H*(10) [Sv] | Lead | 10 | N | 20 | 1.8781e-18 | 0.53996 | 1.67%
Pu | C4 [239Pu (H/Pu = 900)] | MCNP 6.1 | ENDF/B-VII.1 | ICRP-116 E [Sv] | Lead | 10 | N | 20 | 1.4407e-18 | 0.41421 | 1.62%
Pu | C4 [239Pu (H/Pu = 900)] | MCNP 6.1 | ENDF/B-VII.1 | ANSI/HPS N13.3 Dp(10) [Gy] | Lead | 10 | N | 50 | 2.5651e-20 | 0.0073746 | 2.1%
Pu | C4 [239Pu (H/Pu = 900)] | MCNP 6.1 | ENDF/B-VII.1 | ICRP-74 H*(10) [Sv] | Lead | 10 | N | 50 | 3.0689e-19 | 0.088231 | 2.39%
Pu | C4 [239Pu (H/Pu = 900)] | MCNP 6.1 | ENDF/B-VII.1 | ICRP-116 E [Sv] | Lead | 10 | N | 50 | 2.273e-19 | 0.065348 | 2.41%
Pu | C4 [239Pu (H/Pu = 900)] | MCNP 6.1 | ENDF/B-VII.1 | ANSI/HPS N13.3 Dp(10) [Gy] | Lead | 10 | N | 100 | 6.1396e-21 | 0.0017651 | 1.97%
Pu | C4 [239Pu (H/Pu = 900)] | MCNP 6.1 | ENDF/B-VII.1 | ICRP-74 H*(10) [Sv] | Lead | 10 | N | 100 | 7.2499e-20 | 0.020844 | 2.19%
Pu | C4 [239Pu (H/Pu = 900)] | MCNP 6.1 | ENDF/B-VII.1 | ICRP-116 E [Sv] | Lead | 10 | N | 100 | 5.1986e-20 | 0.014946 | 2.39%
Pu | C4 [239Pu (H/Pu = 900)] | MCNP 6.1 | ENDF/B-VII.1 | ANSI/HPS N13.3 Dp(10) [Gy] | Lead | 10 | N | 200 | 1.1494e-21 | 0.00033044 | 1.44%
Pu | C4 [239Pu (H/Pu = 900)] | MCNP 6.1 | ENDF/B-VII.1 | ICRP-74 H*(10) [Sv] | Lead | 10 | N | 200 | 1.3507e-20 | 0.0038831 | 1.71%
Pu | C4 [239Pu (H/Pu = 900)] | MCNP 6.1 | ENDF/B-VII.1 | ICRP-116 E [Sv] | Lead | 10 | N | 200 | 9.4684e-21 | 0.0027222 | 1.86%
Pu | C4 [239Pu (H/Pu = 900)] | MCNP 6.1 | ENDF/B-VII.1 | ANSI/HPS N13.3 Dp(10) [Gy] | Lead | 10 | N | 300 | 3.5528e-22 | 0.00010214 | 1.43%
Pu | C4 [239Pu (H/Pu = 900)] | MCNP 6.1 | ENDF/B-VII.1 | ICRP-74 H*(10) [Sv] | Lead | 10 | N | 300 | 4.0774e-21 | 0.0011723 | 1.57%
Pu | C4 [239Pu (H/Pu = 900)] | MCNP 6.1 | ENDF/B-VII.1 | ICRP-116 E [Sv] | Lead | 10 | N | 300 | 2.8246e-21 | 0.00081208 | 1.89%
Pu | C4 [239Pu (H/Pu = 900)] | MCNP 6.1 | ENDF/B-VII.1 | ANSI/HPS N13.3 Dp(10) [Gy] | Lead | 10 | N | 500 | 5.2267e-23 | 1.5027e-05 | 1.41%
Pu | C4 [239Pu (H/Pu = 900)] | MCNP 6.1 | ENDF/B-VII.1 | ICRP-74 H*(10) [Sv] | Lead | 10 | N | 500 | 5.9102e-22 | 0.00016992 | 1.66%
Pu | C4 [239Pu (H/Pu = 900)] | MCNP 6.1 | ENDF/B-VII.1 | ICRP-116 E [Sv] | Lead | 10 | N | 500 | 3.9859e-22 | 0.0001146 | 1.93%
Pu | C4 [239Pu (H/Pu = 900)] | MCNP 6.1 | ENDF/B-VII.1 | ANSI/HPS N13.3 Dp(10) [Gy] | Lead | 10 | N | 700 | 1.0079e-23 | 2.8979e-06 | 1.62%
Pu | C4 [239Pu (H/Pu = 900)] | MCNP 6.1 | ENDF/B-VII.1 | ICRP-74 H*(10) [Sv] | Lead | 10 | N | 700 | 1.1045e-22 | 3.1756e-05 | 1.87%
Pu | C4 [239Pu (H/Pu = 900)] | MCNP 6.1 | ENDF/B-VII.1 | ICRP-116 E [Sv] | Lead | 10 | N | 700 | 7.3898e-23 | 2.1246e-05 | 2.34%
Pu | C4 [239Pu (H/Pu = 900)] | MCNP 6.1 | ENDF/B-VII.1 | ANSI/HPS N13.3 Dp(10) [Gy] | Lead | 10 | N | 1000 | 1.0345e-24 | 2.9742e-07 | 1.42%
Pu | C4 [239Pu (H/Pu = 900)] | MCNP 6.1 | ENDF/B-VII.1 | ICRP-74 H*(10) [Sv] | Lead | 10 | N | 1000 | 1.098e-23 | 3.1568e-06 | 1.55%
Pu | C4 [239Pu (H/Pu = 900)] | MCNP 6.1 | ENDF/B-VII.1 | ICRP-116 E [Sv] | Lead | 10 | N | 1000 | 7.3551e-24 | 2.1146e-06 | 2.09%
Pu | C4 [239Pu (H/Pu = 900)] | MCNP 6.1 | ENDF/B-VII.1 | ANSI/HPS N13.3 Dp(10) [Gy] | Lead | 10 | N | 1200 | 2.4383e-25 | 7.0101e-08 | 1.55%
Pu | C4 [239Pu (H/Pu = 900)] | MCNP 6.1 | ENDF/B-VII.1 | ICRP-74 H*(10) [Sv] | Lead | 10 | N | 1200 | 2.5532e-24 | 7.3406e-07 | 1.68%
Pu | C4 [239Pu (H/Pu = 900)] | MCNP 6.1 | ENDF/B-VII.1 | ICRP-116 E [Sv] | Lead | 10 | N | 1200 | 1.7203e-24 | 4.946e-07 | 2.03%
Pu | C4 [239Pu (H/Pu = 900)] | MCNP 6.1 | ENDF/B-VII.1 | ANSI/HPS N13.3 Dp(10) [Gy] | Lead | 20 | N | 1 | 2.925e-17 | 8.4093 | 1.08%
Pu | C4 [239Pu (H/Pu = 900)] | MCNP 6.1 | ENDF/B-VII.1 | ICRP-74 H*(10) [Sv] | Lead | 20 | N | 1 | 3.9041e-16 | 112.2432 | 1.14%
Pu | C4 [239Pu (H/Pu = 900)] | MCNP 6.1 | ENDF/B-VII.1 | ICRP-116 E [Sv] | Lead | 20 | N | 1 | 2.9003e-16 | 83.3845 | 1.08%
Pu | C4 [239Pu (H/Pu = 900)] | MCNP 6.1 | ENDF/B-VII.1 | ANSI/HPS N13.3 Dp(10) [Gy] | Lead | 20 | N | 2 | 9.2529e-18 | 2.6602 | 1.8%
Pu | C4 [239Pu (H/Pu = 900)] | MCNP 6.1 | ENDF/B-VII.1 | ICRP-74 H*(10) [Sv] | Lead | 20 | N | 2 | 1.228e-16 | 35.3059 | 1.9%
Pu | C4 [239Pu (H/Pu = 900)] | MCNP 6.1 | ENDF/B-VII.1 | ICRP-116 E [Sv] | Lead | 20 | N | 2 | 9.0279e-17 | 25.9552 | 1.84%
Pu | C4 [239Pu (H/Pu = 900)] | MCNP 6.1 | ENDF/B-VII.1 | ANSI/HPS N13.3 Dp(10) [Gy] | Lead | 20 | N | 5 | 1.6213e-18 | 0.46614 | 1.93%
Pu | C4 [239Pu (H/Pu = 900)] | MCNP 6.1 | ENDF/B-VII.1 | ICRP-74 H*(10) [Sv] | Lead | 20 | N | 5 | 2.1224e-17 | 6.1018 | 2.05%
Pu | C4 [239Pu (H/Pu = 900)] | MCNP 6.1 | ENDF/B-VII.1 | ICRP-116 E [Sv] | Lead | 20 | N | 5 | 1.541e-17 | 4.4303 | 2.07%
Pu | C4 [239Pu (H/Pu = 900)] | MCNP 6.1 | ENDF/B-VII.1 | ANSI/HPS N13.3 Dp(10) [Gy] | Lead | 20 | N | 10 | 3.9551e-19 | 0.11371 | 1.71%
Pu | C4 [239Pu (H/Pu = 900)] | MCNP 6.1 | ENDF/B-VII.1 | ICRP-74 H*(10) [Sv] | Lead | 20 | N | 10 | 5.1578e-18 | 1.4829 | 1.83%
Pu | C4 [239Pu (H/Pu = 900)] | MCNP 6.1 | ENDF/B-VII.1 | ICRP-116 E [Sv] | Lead | 20 | N | 10 | 3.7153e-18 | 1.0681 | 1.83%
Pu | C4 [239Pu (H/Pu = 900)] | MCNP 6.1 | ENDF/B-VII.1 | ANSI/HPS N13.3 Dp(10) [Gy] | Lead | 20 | N | 20 | 1.0284e-19 | 0.029566 | 1.19%
Pu | C4 [239Pu (H/Pu = 900)] | MCNP 6.1 | ENDF/B-VII.1 | ICRP-74 H*(10) [Sv] | Lead | 20 | N | 20 | 1.3173e-18 | 0.37873 | 1.26%
Pu | C4 [239Pu (H/Pu = 900)] | MCNP 6.1 | ENDF/B-VII.1 | ICRP-116 E [Sv] | Lead | 20 | N | 20 | 9.3711e-19 | 0.26942 | 1.27%
Pu | C4 [239Pu (H/Pu = 900)] | MCNP 6.1 | ENDF/B-VII.1 | ANSI/HPS N13.3 Dp(10) [Gy] | Lead | 20 | N | 50 | 1.6623e-20 | 0.0047792 | 1.26%
Pu | C4 [239Pu (H/Pu = 900)] | MCNP 6.1 | ENDF/B-VII.1 | ICRP-74 H*(10) [Sv] | Lead | 20 | N | 50 | 2.0665e-19 | 0.059413 | 1.38%
Pu | C4 [239Pu (H/Pu = 900)] | MCNP 6.1 | ENDF/B-VII.1 | ICRP-116 E [Sv] | Lead | 20 | N | 50 | 1.4243e-19 | 0.040949 | 1.42%
Pu | C4 [239Pu (H/Pu = 900)] | MCNP 6.1 | ENDF/B-VII.1 | ANSI/HPS N13.3 Dp(10) [Gy] | Lead | 20 | N | 100 | 4.0503e-21 | 0.0011645 | 1.43%
Pu | C4 [239Pu (H/Pu = 900)] | MCNP 6.1 | ENDF/B-VII.1 | ICRP-74 H*(10) [Sv] | Lead | 20 | N | 100 | 4.9056e-20 | 0.014104 | 1.56%
Pu | C4 [239Pu (H/Pu = 900)] | MCNP 6.1 | ENDF/B-VII.1 | ICRP-116 E [Sv] | Lead | 20 | N | 100 | 3.31e-20 | 0.0095162 | 1.75%
Pu | C4 [239Pu (H/Pu = 900)] | MCNP 6.1 | ENDF/B-VII.1 | ANSI/HPS N13.3 Dp(10) [Gy] | Lead | 20 | N | 200 | 7.7764e-22 | 0.00022357 | 0.91%
Pu | C4 [239Pu (H/Pu = 900)] | MCNP 6.1 | ENDF/B-VII.1 | ICRP-74 H*(10) [Sv] | Lead | 20 | N | 200 | 9.2436e-21 | 0.0026575 | 0.99%
Pu | C4 [239Pu (H/Pu = 900)] | MCNP 6.1 | ENDF/B-VII.1 | ICRP-116 E [Sv] | Lead | 20 | N | 200 | 6.0256e-21 | 0.0017324 | 1.08%
Pu | C4 [239Pu (H/Pu = 900)] | MCNP 6.1 | ENDF/B-VII.1 | ANSI/HPS N13.3 Dp(10) [Gy] | Lead | 20 | N | 300 | 2.3237e-22 | 6.6807e-05 | 1.01%
Pu | C4 [239Pu (H/Pu = 900)] | MCNP 6.1 | ENDF/B-VII.1 | ICRP-74 H*(10) [Sv] | Lead | 20 | N | 300 | 2.6651e-21 | 0.00076623 | 1.06%
Pu | C4 [239Pu (H/Pu = 900)] | MCNP 6.1 | ENDF/B-VII.1 | ICRP-116 E [Sv] | Lead | 20 | N | 300 | 1.7276e-21 | 0.00049668 | 1.21%
Pu | C4 [239Pu (H/Pu = 900)] | MCNP 6.1 | ENDF/B-VII.1 | ANSI/HPS N13.3 Dp(10) [Gy] | Lead | 20 | N | 500 | 3.3794e-23 | 9.7159e-06 | 1.4%
Pu | C4 [239Pu (H/Pu = 900)] | MCNP 6.1 | ENDF/B-VII.1 | ICRP-74 H*(10) [Sv] | Lead | 20 | N | 500 | 3.6571e-22 | 0.00010514 | 1.18%
Pu | C4 [239Pu (H/Pu = 900)] | MCNP 6.1 | ENDF/B-VII.1 | ICRP-116 E [Sv] | Lead | 20 | N | 500 | 2.3347e-22 | 6.7124e-05 | 1.37%
Pu | C4 [239Pu (H/Pu = 900)] | MCNP 6.1 | ENDF/B-VII.1 | ANSI/HPS N13.3 Dp(10) [Gy] | Lead | 20 | N | 700 | 6.1936e-24 | 1.7806e-06 | 1.14%
Pu | C4 [239Pu (H/Pu = 900)] | MCNP 6.1 | ENDF/B-VII.1 | ICRP-74 H*(10) [Sv] | Lead | 20 | N | 700 | 6.451e-23 | 1.8547e-05 | 1.15%
Pu | C4 [239Pu (H/Pu = 900)] | MCNP 6.1 | ENDF/B-VII.1 | ICRP-116 E [Sv] | Lead | 20 | N | 700 | 4.0987e-23 | 1.1784e-05 | 1.39%
Pu | C4 [239Pu (H/Pu = 900)] | MCNP 6.1 | ENDF/B-VII.1 | ANSI/HPS N13.3 Dp(10) [Gy] | Lead | 20 | N | 1000 | 5.8245e-25 | 1.6745e-07 | 0.87%
Pu | C4 [239Pu (H/Pu = 900)] | MCNP 6.1 | ENDF/B-VII.1 | ICRP-74 H*(10) [Sv] | Lead | 20 | N | 1000 | 5.8735e-24 | 1.6886e-06 | 1.04%
Pu | C4 [239Pu (H/Pu = 900)] | MCNP 6.1 | ENDF/B-VII.1 | ICRP-116 E [Sv] | Lead | 20 | N | 1000 | 3.7311e-24 | 1.0727e-06 | 1.29%
Pu | C4 [239Pu (H/Pu = 900)] | MCNP 6.1 | ENDF/B-VII.1 | ANSI/HPS N13.3 Dp(10) [Gy] | Lead | 20 | N | 1200 | 1.3094e-25 | 3.7644e-08 | 0.93%
Pu | C4 [239Pu (H/Pu = 900)] | MCNP 6.1 | ENDF/B-VII.1 | ICRP-74 H*(10) [Sv] | Lead | 20 | N | 1200 | 1.3078e-24 | 3.7601e-07 | 1.17%
Pu | C4 [239Pu (H/Pu = 900)] | MCNP 6.1 | ENDF/B-VII.1 | ICRP-116 E [Sv] | Lead | 20 | N | 1200 | 8.3784e-25 | 2.4088e-07 | 1.48%
Pu | C4 [239Pu (H/Pu = 900)] | MCNP 6.1 | ENDF/B-VII.1 | ANSI/HPS N13.3 Dp(10) [Gy] | Lead | 40 | N | 1 | 1.699e-17 | 4.8845 | 1.49%
Pu | C4 [239Pu (H/Pu = 900)] | MCNP 6.1 | ENDF/B-VII.1 | ICRP-74 H*(10) [Sv] | Lead | 40 | N | 1 | 2.474e-16 | 71.1275 | 1.67%
Pu | C4 [239Pu (H/Pu = 900)] | MCNP 6.1 | ENDF/B-VII.1 | ICRP-116 E [Sv] | Lead | 40 | N | 1 | 1.5993e-16 | 45.9796 | 1.5%
Pu | C4 [239Pu (H/Pu = 900)] | MCNP 6.1 | ENDF/B-VII.1 | ANSI/HPS N13.3 Dp(10) [Gy] | Lead | 40 | N | 2 | 4.8905e-18 | 1.406 | 1.03%
Pu | C4 [239Pu (H/Pu = 900)] | MCNP 6.1 | ENDF/B-VII.1 | ICRP-74 H*(10) [Sv] | Lead | 40 | N | 2 | 6.9932e-17 | 20.1054 | 1.04%
Pu | C4 [239Pu (H/Pu = 900)] | MCNP 6.1 | ENDF/B-VII.1 | ICRP-116 E [Sv] | Lead | 40 | N | 2 | 4.5e-17 | 12.9374 | 1.04%
Pu | C4 [239Pu (H/Pu = 900)] | MCNP 6.1 | ENDF/B-VII.1 | ANSI/HPS N13.3 Dp(10) [Gy] | Lead | 40 | N | 5 | 8.2097e-19 | 0.23603 | 1.07%
Pu | C4 [239Pu (H/Pu = 900)] | MCNP 6.1 | ENDF/B-VII.1 | ICRP-74 H*(10) [Sv] | Lead | 40 | N | 5 | 1.1551e-17 | 3.3208 | 1.12%
Pu | C4 [239Pu (H/Pu = 900)] | MCNP 6.1 | ENDF/B-VII.1 | ICRP-116 E [Sv] | Lead | 40 | N | 5 | 7.33e-18 | 2.1074 | 1.12%
Pu | C4 [239Pu (H/Pu = 900)] | MCNP 6.1 | ENDF/B-VII.1 | ANSI/HPS N13.3 Dp(10) [Gy] | Lead | 40 | N | 10 | 1.9785e-19 | 0.056883 | 1.04%
Pu | C4 [239Pu (H/Pu = 900)] | MCNP 6.1 | ENDF/B-VII.1 | ICRP-74 H*(10) [Sv] | Lead | 40 | N | 10 | 2.7235e-18 | 0.78301 | 0.89%
Pu | C4 [239Pu (H/Pu = 900)] | MCNP 6.1 | ENDF/B-VII.1 | ICRP-116 E [Sv] | Lead | 40 | N | 10 | 1.7186e-18 | 0.49409 | 0.9%
Pu | C4 [239Pu (H/Pu = 900)] | MCNP 6.1 | ENDF/B-VII.1 | ANSI/HPS N13.3 Dp(10) [Gy] | Lead | 40 | N | 20 | 4.9613e-20 | 0.014264 | 2.38%
Pu | C4 [239Pu (H/Pu = 900)] | MCNP 6.1 | ENDF/B-VII.1 | ICRP-74 H*(10) [Sv] | Lead | 40 | N | 20 | 6.6211e-19 | 0.19036 | 0.76%
Pu | C4 [239Pu (H/Pu = 900)] | MCNP 6.1 | ENDF/B-VII.1 | ICRP-116 E [Sv] | Lead | 40 | N | 20 | 4.1356e-19 | 0.1189 | 0.77%
Pu | C4 [239Pu (H/Pu = 900)] | MCNP 6.1 | ENDF/B-VII.1 | ANSI/HPS N13.3 Dp(10) [Gy] | Lead | 40 | N | 50 | 8.9127e-21 | 0.0025624 | 2.81%
Pu | C4 [239Pu (H/Pu = 900)] | MCNP 6.1 | ENDF/B-VII.1 | ICRP-74 H*(10) [Sv] | Lead | 40 | N | 50 | 1.0829e-19 | 0.031133 | 0.9%
Pu | C4 [239Pu (H/Pu = 900)] | MCNP 6.1 | ENDF/B-VII.1 | ICRP-116 E [Sv] | Lead | 40 | N | 50 | 6.6376e-20 | 0.019083 | 0.93%
Pu | C4 [239Pu (H/Pu = 900)] | MCNP 6.1 | ENDF/B-VII.1 | ANSI/HPS N13.3 Dp(10) [Gy] | Lead | 40 | N | 100 | 2.0941e-21 | 0.00060205 | 2.37%
Pu | C4 [239Pu (H/Pu = 900)] | MCNP 6.1 | ENDF/B-VII.1 | ICRP-74 H*(10) [Sv] | Lead | 40 | N | 100 | 2.4553e-20 | 0.0070588 | 0.81%
Pu | C4 [239Pu (H/Pu = 900)] | MCNP 6.1 | ENDF/B-VII.1 | ICRP-116 E [Sv] | Lead | 40 | N | 100 | 1.4813e-20 | 0.0042588 | 0.82%
Pu | C4 [239Pu (H/Pu = 900)] | MCNP 6.1 | ENDF/B-VII.1 | ANSI/HPS N13.3 Dp(10) [Gy] | Lead | 40 | N | 200 | 3.8462e-22 | 0.00011058 | 3.47%
Pu | C4 [239Pu (H/Pu = 900)] | MCNP 6.1 | ENDF/B-VII.1 | ICRP-74 H*(10) [Sv] | Lead | 40 | N | 200 | 4.3306e-21 | 0.0012451 | 1.08%
Pu | C4 [239Pu (H/Pu = 900)] | MCNP 6.1 | ENDF/B-VII.1 | ICRP-116 E [Sv] | Lead | 40 | N | 200 | 2.577e-21 | 0.00074088 | 1.08%
Pu | C4 [239Pu (H/Pu = 900)] | MCNP 6.1 | ENDF/B-VII.1 | ANSI/HPS N13.3 Dp(10) [Gy] | Lead | 40 | N | 300 | 1.1189e-22 | 3.217e-05 | 1.64%
Pu | C4 [239Pu (H/Pu = 900)] | MCNP 6.1 | ENDF/B-VII.1 | ICRP-74 H*(10) [Sv] | Lead | 40 | N | 300 | 1.2134e-21 | 0.00034885 | 0.61%
Pu | C4 [239Pu (H/Pu = 900)] | MCNP 6.1 | ENDF/B-VII.1 | ICRP-116 E [Sv] | Lead | 40 | N | 300 | 7.1663e-22 | 0.00020603 | 0.65%
Pu | C4 [239Pu (H/Pu = 900)] | MCNP 6.1 | ENDF/B-VII.1 | ANSI/HPS N13.3 Dp(10) [Gy] | Lead | 40 | N | 500 | 1.5281e-23 | 4.3933e-06 | 2.15%
Pu | C4 [239Pu (H/Pu = 900)] | MCNP 6.1 | ENDF/B-VII.1 | ICRP-74 H*(10) [Sv] | Lead | 40 | N | 500 | 1.5338e-22 | 4.4097e-05 | 0.92%
Pu | C4 [239Pu (H/Pu = 900)] | MCNP 6.1 | ENDF/B-VII.1 | ICRP-116 E [Sv] | Lead | 40 | N | 500 | 9.0229e-23 | 2.5941e-05 | 0.94%
Pu | C4 [239Pu (H/Pu = 900)] | MCNP 6.1 | ENDF/B-VII.1 | ANSI/HPS N13.3 Dp(10) [Gy] | Lead | 40 | N | 700 | 2.6403e-24 | 7.5909e-07 | 1.1%
Pu | C4 [239Pu (H/Pu = 900)] | MCNP 6.1 | ENDF/B-VII.1 | ICRP-74 H*(10) [Sv] | Lead | 40 | N | 700 | 2.4862e-23 | 7.1478e-06 | 0.68%
Pu | C4 [239Pu (H/Pu = 900)] | MCNP 6.1 | ENDF/B-VII.1 | ICRP-116 E [Sv] | Lead | 40 | N | 700 | 1.4619e-23 | 4.203e-06 | 0.74%
Pu | C4 [239Pu (H/Pu = 900)] | MCNP 6.1 | ENDF/B-VII.1 | ANSI/HPS N13.3 Dp(10) [Gy] | Lead | 40 | N | 1000 | 2.2488e-25 | 6.4653e-08 | 0.68%
Pu | C4 [239Pu (H/Pu = 900)] | MCNP 6.1 | ENDF/B-VII.1 | ICRP-74 H*(10) [Sv] | Lead | 40 | N | 1000 | 2.0165e-24 | 5.7974e-07 | 0.72%
Pu | C4 [239Pu (H/Pu = 900)] | MCNP 6.1 | ENDF/B-VII.1 | ICRP-116 E [Sv] | Lead | 40 | N | 1000 | 1.197e-24 | 3.4414e-07 | 0.84%
Pu | C4 [239Pu (H/Pu = 900)] | MCNP 6.1 | ENDF/B-VII.1 | ANSI/HPS N13.3 Dp(10) [Gy] | Lead | 40 | N | 1200 | 4.8447e-26 | 1.3929e-08 | 2.91%
Pu | C4 [239Pu (H/Pu = 900)] | MCNP 6.1 | ENDF/B-VII.1 | ICRP-74 H*(10) [Sv] | Lead | 40 | N | 1200 | 4.1203e-25 | 1.1846e-07 | 2.71%
Pu | C4 [239Pu (H/Pu = 900)] | MCNP 6.1 | ENDF/B-VII.1 | ICRP-116 E [Sv] | Lead | 40 | N | 1200 | 2.4148e-25 | 6.9426e-08 | 2.88%
Pu | C4 [239Pu (H/Pu = 900)] | MCNP 6.1 | ENDF/B-VII.1 | ANSI/HPS N13.3 Dp(10) [Gy] | Steel | 1 | N | 1 | 5.2026e-17 | 14.9574 | 1.94%
Pu | C4 [239Pu (H/Pu = 900)] | MCNP 6.1 | ENDF/B-VII.1 | ICRP-74 H*(10) [Sv] | Steel | 1 | N | 1 | 5.8354e-16 | 167.7692 | 1.68%
Pu | C4 [239Pu (H/Pu = 900)] | MCNP 6.1 | ENDF/B-VII.1 | ICRP-116 E [Sv] | Steel | 1 | N | 1 | 5.0367e-16 | 144.8048 | 1.44%
Pu | C4 [239Pu (H/Pu = 900)] | MCNP 6.1 | ENDF/B-VII.1 | ANSI/HPS N13.3 Dp(10) [Gy] | Steel | 1 | N | 2 | 1.746e-17 | 5.0198 | 4.19%
Pu | C4 [239Pu (H/Pu = 900)] | MCNP 6.1 | ENDF/B-VII.1 | ICRP-74 H*(10) [Sv] | Steel | 1 | N | 2 | 1.9721e-16 | 56.6993 | 4.12%
Pu | C4 [239Pu (H/Pu = 900)] | MCNP 6.1 | ENDF/B-VII.1 | ICRP-116 E [Sv] | Steel | 1 | N | 2 | 1.6935e-16 | 48.6873 | 4.72%
Pu | C4 [239Pu (H/Pu = 900)] | MCNP 6.1 | ENDF/B-VII.1 | ANSI/HPS N13.3 Dp(10) [Gy] | Steel | 1 | N | 5 | 3.3989e-18 | 0.97719 | 8.64%
Pu | C4 [239Pu (H/Pu = 900)] | MCNP 6.1 | ENDF/B-VII.1 | ICRP-74 H*(10) [Sv] | Steel | 1 | N | 5 | 3.8959e-17 | 11.2006 | 9.38%
Pu | C4 [239Pu (H/Pu = 900)] | MCNP 6.1 | ENDF/B-VII.1 | ICRP-116 E [Sv] | Steel | 1 | N | 5 | 3.3053e-17 | 9.5029 | 9.98%
Pu | C4 [239Pu (H/Pu = 900)] | MCNP 6.1 | ENDF/B-VII.1 | ANSI/HPS N13.3 Dp(10) [Gy] | Steel | 1 | N | 10 | 7.9386e-19 | 0.22823 | 3.15%
Pu | C4 [239Pu (H/Pu = 900)] | MCNP 6.1 | ENDF/B-VII.1 | ICRP-74 H*(10) [Sv] | Steel | 1 | N | 10 | 8.8685e-18 | 2.5497 | 3.38%
Pu | C4 [239Pu (H/Pu = 900)] | MCNP 6.1 | ENDF/B-VII.1 | ICRP-116 E [Sv] | Steel | 1 | N | 10 | 7.4477e-18 | 2.1412 | 3.05%
Pu | C4 [239Pu (H/Pu = 900)] | MCNP 6.1 | ENDF/B-VII.1 | ANSI/HPS N13.3 Dp(10) [Gy] | Steel | 1 | N | 20 | 2.0962e-19 | 0.060266 | 2.94%
Pu | C4 [239Pu (H/Pu = 900)] | MCNP 6.1 | ENDF/B-VII.1 | ICRP-74 H*(10) [Sv] | Steel | 1 | N | 20 | 2.3167e-18 | 0.66605 | 3.04%
Pu | C4 [239Pu (H/Pu = 900)] | MCNP 6.1 | ENDF/B-VII.1 | ICRP-116 E [Sv] | Steel | 1 | N | 20 | 1.9626e-18 | 0.56426 | 3.32%
Pu | C4 [239Pu (H/Pu = 900)] | MCNP 6.1 | ENDF/B-VII.1 | ANSI/HPS N13.3 Dp(10) [Gy] | Steel | 1 | N | 50 | 3.4153e-20 | 0.0098189 | 3.59%
Pu | C4 [239Pu (H/Pu = 900)] | MCNP 6.1 | ENDF/B-VII.1 | ICRP-74 H*(10) [Sv] | Steel | 1 | N | 50 | 3.8371e-19 | 0.11032 | 3.84%
Pu | C4 [239Pu (H/Pu = 900)] | MCNP 6.1 | ENDF/B-VII.1 | ICRP-116 E [Sv] | Steel | 1 | N | 50 | 3.0577e-19 | 0.08791 | 4.14%
Pu | C4 [239Pu (H/Pu = 900)] | MCNP 6.1 | ENDF/B-VII.1 | ANSI/HPS N13.3 Dp(10) [Gy] | Steel | 1 | N | 100 | 8.3353e-21 | 0.0023964 | 3.43%
Pu | C4 [239Pu (H/Pu = 900)] | MCNP 6.1 | ENDF/B-VII.1 | ICRP-74 H*(10) [Sv] | Steel | 1 | N | 100 | 9.3543e-20 | 0.026894 | 3.7%
Pu | C4 [239Pu (H/Pu = 900)] | MCNP 6.1 | ENDF/B-VII.1 | ICRP-116 E [Sv] | Steel | 1 | N | 100 | 7.2557e-20 | 0.02086 | 4.19%
Pu | C4 [239Pu (H/Pu = 900)] | MCNP 6.1 | ENDF/B-VII.1 | ANSI/HPS N13.3 Dp(10) [Gy] | Steel | 1 | N | 200 | 1.7229e-21 | 0.00049533 | 2.73%
Pu | C4 [239Pu (H/Pu = 900)] | MCNP 6.1 | ENDF/B-VII.1 | ICRP-74 H*(10) [Sv] | Steel | 1 | N | 200 | 1.9742e-20 | 0.0056758 | 3.02%
Pu | C4 [239Pu (H/Pu = 900)] | MCNP 6.1 | ENDF/B-VII.1 | ICRP-116 E [Sv] | Steel | 1 | N | 200 | 1.491e-20 | 0.0042866 | 3.39%
Pu | C4 [239Pu (H/Pu = 900)] | MCNP 6.1 | ENDF/B-VII.1 | ANSI/HPS N13.3 Dp(10) [Gy] | Steel | 1 | N | 300 | 5.0321e-22 | 0.00014467 | 2.34%
Pu | C4 [239Pu (H/Pu = 900)] | MCNP 6.1 | ENDF/B-VII.1 | ICRP-74 H*(10) [Sv] | Steel | 1 | N | 300 | 5.7257e-21 | 0.0016461 | 2.4%
Pu | C4 [239Pu (H/Pu = 900)] | MCNP 6.1 | ENDF/B-VII.1 | ICRP-116 E [Sv] | Steel | 1 | N | 300 | 4.1448e-21 | 0.0011916 | 2.99%
Pu | C4 [239Pu (H/Pu = 900)] | MCNP 6.1 | ENDF/B-VII.1 | ANSI/HPS N13.3 Dp(10) [Gy] | Steel | 1 | N | 500 | 7.9014e-23 | 2.2717e-05 | 2.55%
Pu | C4 [239Pu (H/Pu = 900)] | MCNP 6.1 | ENDF/B-VII.1 | ICRP-74 H*(10) [Sv] | Steel | 1 | N | 500 | 8.9102e-22 | 0.00025617 | 2.61%
Pu | C4 [239Pu (H/Pu = 900)] | MCNP 6.1 | ENDF/B-VII.1 | ICRP-116 E [Sv] | Steel | 1 | N | 500 | 6.3855e-22 | 0.00018358 | 3.32%
Pu | C4 [239Pu (H/Pu = 900)] | MCNP 6.1 | ENDF/B-VII.1 | ANSI/HPS N13.3 Dp(10) [Gy] | Steel | 1 | N | 700 | 1.549e-23 | 4.4535e-06 | 2.38%
Pu | C4 [239Pu (H/Pu = 900)] | MCNP 6.1 | ENDF/B-VII.1 | ICRP-74 H*(10) [Sv] | Steel | 1 | N | 700 | 1.7478e-22 | 5.025e-05 | 2.64%
Pu | C4 [239Pu (H/Pu = 900)] | MCNP 6.1 | ENDF/B-VII.1 | ICRP-116 E [Sv] | Steel | 1 | N | 700 | 1.2167e-22 | 3.4979e-05 | 3.33%
Pu | C4 [239Pu (H/Pu = 900)] | MCNP 6.1 | ENDF/B-VII.1 | ANSI/HPS N13.3 Dp(10) [Gy] | Steel | 1 | N | 1000 | 1.7726e-24 | 5.0962e-07 | 3.51%
Pu | C4 [239Pu (H/Pu = 900)] | MCNP 6.1 | ENDF/B-VII.1 | ICRP-74 H*(10) [Sv] | Steel | 1 | N | 1000 | 1.9492e-23 | 5.604e-06 | 4.09%
Pu | C4 [239Pu (H/Pu = 900)] | MCNP 6.1 | ENDF/B-VII.1 | ICRP-116 E [Sv] | Steel | 1 | N | 1000 | 1.3784e-23 | 3.9629e-06 | 4.91%
Pu | C4 [239Pu (H/Pu = 900)] | MCNP 6.1 | ENDF/B-VII.1 | ANSI/HPS N13.3 Dp(10) [Gy] | Steel | 1 | N | 1200 | 3.9956e-25 | 1.1487e-07 | 1.52%
Pu | C4 [239Pu (H/Pu = 900)] | MCNP 6.1 | ENDF/B-VII.1 | ICRP-74 H*(10) [Sv] | Steel | 1 | N | 1200 | 4.3489e-24 | 1.2503e-06 | 1.79%
Pu | C4 [239Pu (H/Pu = 900)] | MCNP 6.1 | ENDF/B-VII.1 | ICRP-116 E [Sv] | Steel | 1 | N | 1200 | 2.9927e-24 | 8.604e-07 | 2.12%
Pu | C4 [239Pu (H/Pu = 900)] | MCNP 6.1 | ENDF/B-VII.1 | ANSI/HPS N13.3 Dp(10) [Gy] | Steel | 5 | N | 1 | 4.2653e-17 | 12.2628 | 2.01%
Pu | C4 [239Pu (H/Pu = 900)] | MCNP 6.1 | ENDF/B-VII.1 | ICRP-74 H*(10) [Sv] | Steel | 5 | N | 1 | 5.3409e-16 | 153.5503 | 2.32%
Pu | C4 [239Pu (H/Pu = 900)] | MCNP 6.1 | ENDF/B-VII.1 | ICRP-116 E [Sv] | Steel | 5 | N | 1 | 4.2893e-16 | 123.3174 | 2.09%
Pu | C4 [239Pu (H/Pu = 900)] | MCNP 6.1 | ENDF/B-VII.1 | ANSI/HPS N13.3 Dp(10) [Gy] | Steel | 5 | N | 2 | 1.3851e-17 | 3.9821 | 2.74%
Pu | C4 [239Pu (H/Pu = 900)] | MCNP 6.1 | ENDF/B-VII.1 | ICRP-74 H*(10) [Sv] | Steel | 5 | N | 2 | 1.7208e-16 | 49.4733 | 3%
Pu | C4 [239Pu (H/Pu = 900)] | MCNP 6.1 | ENDF/B-VII.1 | ICRP-116 E [Sv] | Steel | 5 | N | 2 | 1.3719e-16 | 39.4407 | 2.82%
Pu | C4 [239Pu (H/Pu = 900)] | MCNP 6.1 | ENDF/B-VII.1 | ANSI/HPS N13.3 Dp(10) [Gy] | Steel | 5 | N | 5 | 2.6276e-18 | 0.75544 | 5%
Pu | C4 [239Pu (H/Pu = 900)] | MCNP 6.1 | ENDF/B-VII.1 | ICRP-74 H*(10) [Sv] | Steel | 5 | N | 5 | 3.2386e-17 | 9.3111 | 5.14%
Pu | C4 [239Pu (H/Pu = 900)] | MCNP 6.1 | ENDF/B-VII.1 | ICRP-116 E [Sv] | Steel | 5 | N | 5 | 2.6064e-17 | 7.4933 | 5.54%
Pu | C4 [239Pu (H/Pu = 900)] | MCNP 6.1 | ENDF/B-VII.1 | ANSI/HPS N13.3 Dp(10) [Gy] | Steel | 5 | N | 10 | 6.2314e-19 | 0.17915 | 2.99%
Pu | C4 [239Pu (H/Pu = 900)] | MCNP 6.1 | ENDF/B-VII.1 | ICRP-74 H*(10) [Sv] | Steel | 5 | N | 10 | 7.7632e-18 | 2.2319 | 3.27%
Pu | C4 [239Pu (H/Pu = 900)] | MCNP 6.1 | ENDF/B-VII.1 | ICRP-116 E [Sv] | Steel | 5 | N | 10 | 6.077e-18 | 1.7471 | 3.07%
Pu | C4 [239Pu (H/Pu = 900)] | MCNP 6.1 | ENDF/B-VII.1 | ANSI/HPS N13.3 Dp(10) [Gy] | Steel | 5 | N | 20 | 1.5442e-19 | 0.044396 | 2.09%
Pu | C4 [239Pu (H/Pu = 900)] | MCNP 6.1 | ENDF/B-VII.1 | ICRP-74 H*(10) [Sv] | Steel | 5 | N | 20 | 1.9088e-18 | 0.54878 | 2.23%
Pu | C4 [239Pu (H/Pu = 900)] | MCNP 6.1 | ENDF/B-VII.1 | ICRP-116 E [Sv] | Steel | 5 | N | 20 | 1.4703e-18 | 0.4227 | 2.27%
Pu | C4 [239Pu (H/Pu = 900)] | MCNP 6.1 | ENDF/B-VII.1 | ANSI/HPS N13.3 Dp(10) [Gy] | Steel | 5 | N | 50 | 2.5206e-20 | 0.0072467 | 2.79%
Pu | C4 [239Pu (H/Pu = 900)] | MCNP 6.1 | ENDF/B-VII.1 | ICRP-74 H*(10) [Sv] | Steel | 5 | N | 50 | 3.0463e-19 | 0.087582 | 2.97%
Pu | C4 [239Pu (H/Pu = 900)] | MCNP 6.1 | ENDF/B-VII.1 | ICRP-116 E [Sv] | Steel | 5 | N | 50 | 2.2917e-19 | 0.065887 | 3.17%
Pu | C4 [239Pu (H/Pu = 900)] | MCNP 6.1 | ENDF/B-VII.1 | ANSI/HPS N13.3 Dp(10) [Gy] | Steel | 5 | N | 100 | 6.371e-21 | 0.0018317 | 2.9%
Pu | C4 [239Pu (H/Pu = 900)] | MCNP 6.1 | ENDF/B-VII.1 | ICRP-74 H*(10) [Sv] | Steel | 5 | N | 100 | 7.6648e-20 | 0.022036 | 3.16%
Pu | C4 [239Pu (H/Pu = 900)] | MCNP 6.1 | ENDF/B-VII.1 | ICRP-116 E [Sv] | Steel | 5 | N | 100 | 5.5606e-20 | 0.015987 | 3.52%
Pu | C4 [239Pu (H/Pu = 900)] | MCNP 6.1 | ENDF/B-VII.1 | ANSI/HPS N13.3 Dp(10) [Gy] | Steel | 5 | N | 200 | 1.201e-21 | 0.0003453 | 1.73%
Pu | C4 [239Pu (H/Pu = 900)] | MCNP 6.1 | ENDF/B-VII.1 | ICRP-74 H*(10) [Sv] | Steel | 5 | N | 200 | 1.4092e-20 | 0.0040513 | 1.9%
Pu | C4 [239Pu (H/Pu = 900)] | MCNP 6.1 | ENDF/B-VII.1 | ICRP-116 E [Sv] | Steel | 5 | N | 200 | 9.8878e-21 | 0.0028427 | 2.19%
Pu | C4 [239Pu (H/Pu = 900)] | MCNP 6.1 | ENDF/B-VII.1 | ANSI/HPS N13.3 Dp(10) [Gy] | Steel | 5 | N | 300 | 3.5626e-22 | 0.00010242 | 1.77%
Pu | C4 [239Pu (H/Pu = 900)] | MCNP 6.1 | ENDF/B-VII.1 | ICRP-74 H*(10) [Sv] | Steel | 5 | N | 300 | 4.097e-21 | 0.0011779 | 2.04%
Pu | C4 [239Pu (H/Pu = 900)] | MCNP 6.1 | ENDF/B-VII.1 | ICRP-116 E [Sv] | Steel | 5 | N | 300 | 2.8039e-21 | 0.00080612 | 2.35%
Pu | C4 [239Pu (H/Pu = 900)] | MCNP 6.1 | ENDF/B-VII.1 | ANSI/HPS N13.3 Dp(10) [Gy] | Steel | 5 | N | 500 | 5.5847e-23 | 1.6056e-05 | 2.09%
Pu | C4 [239Pu (H/Pu = 900)] | MCNP 6.1 | ENDF/B-VII.1 | ICRP-74 H*(10) [Sv] | Steel | 5 | N | 500 | 6.2894e-22 | 0.00018082 | 2.4%
Pu | C4 [239Pu (H/Pu = 900)] | MCNP 6.1 | ENDF/B-VII.1 | ICRP-116 E [Sv] | Steel | 5 | N | 500 | 4.2575e-22 | 0.0001224 | 2.93%
Pu | C4 [239Pu (H/Pu = 900)] | MCNP 6.1 | ENDF/B-VII.1 | ANSI/HPS N13.3 Dp(10) [Gy] | Steel | 5 | N | 700 | 1.0605e-23 | 3.0491e-06 | 2.36%
Pu | C4 [239Pu (H/Pu = 900)] | MCNP 6.1 | ENDF/B-VII.1 | ICRP-74 H*(10) [Sv] | Steel | 5 | N | 700 | 1.1468e-22 | 3.297e-05 | 2.75%
Pu | C4 [239Pu (H/Pu = 900)] | MCNP 6.1 | ENDF/B-VII.1 | ICRP-116 E [Sv] | Steel | 5 | N | 700 | 7.7608e-23 | 2.2312e-05 | 3.55%
Pu | C4 [239Pu (H/Pu = 900)] | MCNP 6.1 | ENDF/B-VII.1 | ANSI/HPS N13.3 Dp(10) [Gy] | Steel | 5 | N | 1000 | 1.0648e-24 | 3.0612e-07 | 1.73%
Pu | C4 [239Pu (H/Pu = 900)] | MCNP 6.1 | ENDF/B-VII.1 | ICRP-74 H*(10) [Sv] | Steel | 5 | N | 1000 | 1.1151e-23 | 3.2059e-06 | 1.85%
Pu | C4 [239Pu (H/Pu = 900)] | MCNP 6.1 | ENDF/B-VII.1 | ICRP-116 E [Sv] | Steel | 5 | N | 1000 | 7.5293e-24 | 2.1647e-06 | 2.48%
Pu | C4 [239Pu (H/Pu = 900)] | MCNP 6.1 | ENDF/B-VII.1 | ANSI/HPS N13.3 Dp(10) [Gy] | Steel | 5 | N | 1200 | 2.5188e-25 | 7.2417e-08 | 1.49%
Pu | C4 [239Pu (H/Pu = 900)] | MCNP 6.1 | ENDF/B-VII.1 | ICRP-74 H*(10) [Sv] | Steel | 5 | N | 1200 | 2.6497e-24 | 7.6179e-07 | 1.9%
Pu | C4 [239Pu (H/Pu = 900)] | MCNP 6.1 | ENDF/B-VII.1 | ICRP-116 E [Sv] | Steel | 5 | N | 1200 | 1.7763e-24 | 5.1068e-07 | 2.19%
Pu | C4 [239Pu (H/Pu = 900)] | MCNP 6.1 | ENDF/B-VII.1 | ANSI/HPS N13.3 Dp(10) [Gy] | Steel | 10 | N | 1 | 3.0522e-17 | 8.7752 | 1.63%
Pu | C4 [239Pu (H/Pu = 900)] | MCNP 6.1 | ENDF/B-VII.1 | ICRP-74 H*(10) [Sv] | Steel | 10 | N | 1 | 4.1243e-16 | 118.573 | 1.89%
Pu | C4 [239Pu (H/Pu = 900)] | MCNP 6.1 | ENDF/B-VII.1 | ICRP-116 E [Sv] | Steel | 10 | N | 1 | 3.0385e-16 | 87.3566 | 1.67%
Pu | C4 [239Pu (H/Pu = 900)] | MCNP 6.1 | ENDF/B-VII.1 | ANSI/HPS N13.3 Dp(10) [Gy] | Steel | 10 | N | 2 | 9.5826e-18 | 2.755 | 1.9%
Pu | C4 [239Pu (H/Pu = 900)] | MCNP 6.1 | ENDF/B-VII.1 | ICRP-74 H*(10) [Sv] | Steel | 10 | N | 2 | 1.28e-16 | 36.8003 | 2%
Pu | C4 [239Pu (H/Pu = 900)] | MCNP 6.1 | ENDF/B-VII.1 | ICRP-116 E [Sv] | Steel | 10 | N | 2 | 9.4221e-17 | 27.0887 | 1.96%
Pu | C4 [239Pu (H/Pu = 900)] | MCNP 6.1 | ENDF/B-VII.1 | ANSI/HPS N13.3 Dp(10) [Gy] | Steel | 10 | N | 5 | 1.7564e-18 | 0.50496 | 2.15%
Pu | C4 [239Pu (H/Pu = 900)] | MCNP 6.1 | ENDF/B-VII.1 | ICRP-74 H*(10) [Sv] | Steel | 10 | N | 5 | 2.3393e-17 | 6.7255 | 2.29%
Pu | C4 [239Pu (H/Pu = 900)] | MCNP 6.1 | ENDF/B-VII.1 | ICRP-116 E [Sv] | Steel | 10 | N | 5 | 1.7078e-17 | 4.91 | 2.27%
Pu | C4 [239Pu (H/Pu = 900)] | MCNP 6.1 | ENDF/B-VII.1 | ANSI/HPS N13.3 Dp(10) [Gy] | Steel | 10 | N | 10 | 4.3721e-19 | 0.1257 | 2.07%
Pu | C4 [239Pu (H/Pu = 900)] | MCNP 6.1 | ENDF/B-VII.1 | ICRP-74 H*(10) [Sv] | Steel | 10 | N | 10 | 5.8276e-18 | 1.6754 | 2.21%
Pu | C4 [239Pu (H/Pu = 900)] | MCNP 6.1 | ENDF/B-VII.1 | ICRP-116 E [Sv] | Steel | 10 | N | 10 | 4.1518e-18 | 1.1936 | 2.18%
Pu | C4 [239Pu (H/Pu = 900)] | MCNP 6.1 | ENDF/B-VII.1 | ANSI/HPS N13.3 Dp(10) [Gy] | Steel | 10 | N | 20 | 1.0778e-19 | 0.030988 | 1.61%
Pu | C4 [239Pu (H/Pu = 900)] | MCNP 6.1 | ENDF/B-VII.1 | ICRP-74 H*(10) [Sv] | Steel | 10 | N | 20 | 1.4117e-18 | 0.40587 | 1.71%
Pu | C4 [239Pu (H/Pu = 900)] | MCNP 6.1 | ENDF/B-VII.1 | ICRP-116 E [Sv] | Steel | 10 | N | 20 | 1.0026e-18 | 0.28825 | 1.64%
Pu | C4 [239Pu (H/Pu = 900)] | MCNP 6.1 | ENDF/B-VII.1 | ANSI/HPS N13.3 Dp(10) [Gy] | Steel | 10 | N | 50 | 1.7585e-20 | 0.0050557 | 1.85%
Pu | C4 [239Pu (H/Pu = 900)] | MCNP 6.1 | ENDF/B-VII.1 | ICRP-74 H*(10) [Sv] | Steel | 10 | N | 50 | 2.2304e-19 | 0.064123 | 1.96%
Pu | C4 [239Pu (H/Pu = 900)] | MCNP 6.1 | ENDF/B-VII.1 | ICRP-116 E [Sv] | Steel | 10 | N | 50 | 1.5412e-19 | 0.04431 | 2.06%
Pu | C4 [239Pu (H/Pu = 900)] | MCNP 6.1 | ENDF/B-VII.1 | ANSI/HPS N13.3 Dp(10) [Gy] | Steel | 10 | N | 100 | 4.302e-21 | 0.0012368 | 1.75%
Pu | C4 [239Pu (H/Pu = 900)] | MCNP 6.1 | ENDF/B-VII.1 | ICRP-74 H*(10) [Sv] | Steel | 10 | N | 100 | 5.2968e-20 | 0.015228 | 1.84%
Pu | C4 [239Pu (H/Pu = 900)] | MCNP 6.1 | ENDF/B-VII.1 | ICRP-116 E [Sv] | Steel | 10 | N | 100 | 3.5736e-20 | 0.010274 | 2.08%
Pu | C4 [239Pu (H/Pu = 900)] | MCNP 6.1 | ENDF/B-VII.1 | ANSI/HPS N13.3 Dp(10) [Gy] | Steel | 10 | N | 200 | 8.4363e-22 | 0.00024254 | 1.36%
Pu | C4 [239Pu (H/Pu = 900)] | MCNP 6.1 | ENDF/B-VII.1 | ICRP-74 H*(10) [Sv] | Steel | 10 | N | 200 | 9.9033e-21 | 0.0028472 | 1.35%
Pu | C4 [239Pu (H/Pu = 900)] | MCNP 6.1 | ENDF/B-VII.1 | ICRP-116 E [Sv] | Steel | 10 | N | 200 | 6.4999e-21 | 0.0018687 | 1.51%
Pu | C4 [239Pu (H/Pu = 900)] | MCNP 6.1 | ENDF/B-VII.1 | ANSI/HPS N13.3 Dp(10) [Gy] | Steel | 10 | N | 300 | 2.5026e-22 | 7.1949e-05 | 1.27%
Pu | C4 [239Pu (H/Pu = 900)] | MCNP 6.1 | ENDF/B-VII.1 | ICRP-74 H*(10) [Sv] | Steel | 10 | N | 300 | 2.8565e-21 | 0.00082123 | 1.27%
Pu | C4 [239Pu (H/Pu = 900)] | MCNP 6.1 | ENDF/B-VII.1 | ICRP-116 E [Sv] | Steel | 10 | N | 300 | 1.8514e-21 | 0.00053228 | 1.46%
Pu | C4 [239Pu (H/Pu = 900)] | MCNP 6.1 | ENDF/B-VII.1 | ANSI/HPS N13.3 Dp(10) [Gy] | Steel | 10 | N | 500 | 3.6468e-23 | 1.0485e-05 | 1.15%
Pu | C4 [239Pu (H/Pu = 900)] | MCNP 6.1 | ENDF/B-VII.1 | ICRP-74 H*(10) [Sv] | Steel | 10 | N | 500 | 3.9456e-22 | 0.00011344 | 1.41%
Pu | C4 [239Pu (H/Pu = 900)] | MCNP 6.1 | ENDF/B-VII.1 | ICRP-116 E [Sv] | Steel | 10 | N | 500 | 2.5427e-22 | 7.3101e-05 | 1.64%
Pu | C4 [239Pu (H/Pu = 900)] | MCNP 6.1 | ENDF/B-VII.1 | ANSI/HPS N13.3 Dp(10) [Gy] | Steel | 10 | N | 700 | 6.9362e-24 | 1.9942e-06 | 1.41%
Pu | C4 [239Pu (H/Pu = 900)] | MCNP 6.1 | ENDF/B-VII.1 | ICRP-74 H*(10) [Sv] | Steel | 10 | N | 700 | 7.218e-23 | 2.0752e-05 | 1.65%
Pu | C4 [239Pu (H/Pu = 900)] | MCNP 6.1 | ENDF/B-VII.1 | ICRP-116 E [Sv] | Steel | 10 | N | 700 | 4.6986e-23 | 1.3508e-05 | 2.16%
Pu | C4 [239Pu (H/Pu = 900)] | MCNP 6.1 | ENDF/B-VII.1 | ANSI/HPS N13.3 Dp(10) [Gy] | Steel | 10 | N | 1000 | 6.5177e-25 | 1.8738e-07 | 1.19%
Pu | C4 [239Pu (H/Pu = 900)] | MCNP 6.1 | ENDF/B-VII.1 | ICRP-74 H*(10) [Sv] | Steel | 10 | N | 1000 | 6.5119e-24 | 1.8722e-06 | 1.45%
Pu | C4 [239Pu (H/Pu = 900)] | MCNP 6.1 | ENDF/B-VII.1 | ICRP-116 E [Sv] | Steel | 10 | N | 1000 | 4.2315e-24 | 1.2166e-06 | 1.87%
Pu | C4 [239Pu (H/Pu = 900)] | MCNP 6.1 | ENDF/B-VII.1 | ANSI/HPS N13.3 Dp(10) [Gy] | Steel | 10 | N | 1200 | 1.4478e-25 | 4.1625e-08 | 1.66%
Pu | C4 [239Pu (H/Pu = 900)] | MCNP 6.1 | ENDF/B-VII.1 | ICRP-74 H*(10) [Sv] | Steel | 10 | N | 1200 | 1.442e-24 | 4.1458e-07 | 1.87%
Pu | C4 [239Pu (H/Pu = 900)] | MCNP 6.1 | ENDF/B-VII.1 | ICRP-116 E [Sv] | Steel | 10 | N | 1200 | 9.462e-25 | 2.7203e-07 | 2.72%
Pu | C4 [239Pu (H/Pu = 900)] | MCNP 6.1 | ENDF/B-VII.1 | ANSI/HPS N13.3 Dp(10) [Gy] | Steel | 20 | N | 1 | 1.6952e-17 | 4.8736 | 0.98%
Pu | C4 [239Pu (H/Pu = 900)] | MCNP 6.1 | ENDF/B-VII.1 | ICRP-74 H*(10) [Sv] | Steel | 20 | N | 1 | 2.4841e-16 | 71.4173 | 1%
Pu | C4 [239Pu (H/Pu = 900)] | MCNP 6.1 | ENDF/B-VII.1 | ICRP-116 E [Sv] | Steel | 20 | N | 1 | 1.587e-16 | 45.6254 | 1%
Pu | C4 [239Pu (H/Pu = 900)] | MCNP 6.1 | ENDF/B-VII.1 | ANSI/HPS N13.3 Dp(10) [Gy] | Steel | 20 | N | 2 | 5.0913e-18 | 1.4637 | 1.56%
Pu | C4 [239Pu (H/Pu = 900)] | MCNP 6.1 | ENDF/B-VII.1 | ICRP-74 H*(10) [Sv] | Steel | 20 | N | 2 | 7.3868e-17 | 21.2371 | 1.63%
Pu | C4 [239Pu (H/Pu = 900)] | MCNP 6.1 | ENDF/B-VII.1 | ICRP-116 E [Sv] | Steel | 20 | N | 2 | 4.6831e-17 | 13.4639 | 1.58%
Pu | C4 [239Pu (H/Pu = 900)] | MCNP 6.1 | ENDF/B-VII.1 | ANSI/HPS N13.3 Dp(10) [Gy] | Steel | 20 | N | 5 | 9.2081e-19 | 0.26473 | 1.74%
Pu | C4 [239Pu (H/Pu = 900)] | MCNP 6.1 | ENDF/B-VII.1 | ICRP-74 H*(10) [Sv] | Steel | 20 | N | 5 | 1.3151e-17 | 3.7809 | 1.83%
Pu | C4 [239Pu (H/Pu = 900)] | MCNP 6.1 | ENDF/B-VII.1 | ICRP-116 E [Sv] | Steel | 20 | N | 5 | 8.3682e-18 | 2.4058 | 1.85%
Pu | C4 [239Pu (H/Pu = 900)] | MCNP 6.1 | ENDF/B-VII.1 | ANSI/HPS N13.3 Dp(10) [Gy] | Steel | 20 | N | 10 | 2.2158e-19 | 0.063704 | 1.74%
Pu | C4 [239Pu (H/Pu = 900)] | MCNP 6.1 | ENDF/B-VII.1 | ICRP-74 H*(10) [Sv] | Steel | 20 | N | 10 | 3.1122e-18 | 0.89475 | 1.59%
Pu | C4 [239Pu (H/Pu = 900)] | MCNP 6.1 | ENDF/B-VII.1 | ICRP-116 E [Sv] | Steel | 20 | N | 10 | 1.9537e-18 | 0.56169 | 1.59%
Pu | C4 [239Pu (H/Pu = 900)] | MCNP 6.1 | ENDF/B-VII.1 | ANSI/HPS N13.3 Dp(10) [Gy] | Steel | 20 | N | 20 | 5.4487e-20 | 0.015665 | 1.27%
Pu | C4 [239Pu (H/Pu = 900)] | MCNP 6.1 | ENDF/B-VII.1 | ICRP-74 H*(10) [Sv] | Steel | 20 | N | 20 | 7.6653e-19 | 0.22038 | 1.36%
Pu | C4 [239Pu (H/Pu = 900)] | MCNP 6.1 | ENDF/B-VII.1 | ICRP-116 E [Sv] | Steel | 20 | N | 20 | 4.7436e-19 | 0.13638 | 1.28%
Pu | C4 [239Pu (H/Pu = 900)] | MCNP 6.1 | ENDF/B-VII.1 | ANSI/HPS N13.3 Dp(10) [Gy] | Steel | 20 | N | 50 | 8.9347e-21 | 0.0025687 | 1.43%
Pu | C4 [239Pu (H/Pu = 900)] | MCNP 6.1 | ENDF/B-VII.1 | ICRP-74 H*(10) [Sv] | Steel | 20 | N | 50 | 1.186e-19 | 0.034096 | 1.42%
Pu | C4 [239Pu (H/Pu = 900)] | MCNP 6.1 | ENDF/B-VII.1 | ICRP-116 E [Sv] | Steel | 20 | N | 50 | 7.2272e-20 | 0.020778 | 1.42%
Pu | C4 [239Pu (H/Pu = 900)] | MCNP 6.1 | ENDF/B-VII.1 | ANSI/HPS N13.3 Dp(10) [Gy] | Steel | 20 | N | 100 | 2.1904e-21 | 0.00062975 | 1.47%
Pu | C4 [239Pu (H/Pu = 900)] | MCNP 6.1 | ENDF/B-VII.1 | ICRP-74 H*(10) [Sv] | Steel | 20 | N | 100 | 2.73e-20 | 0.0078487 | 1.21%
Pu | C4 [239Pu (H/Pu = 900)] | MCNP 6.1 | ENDF/B-VII.1 | ICRP-116 E [Sv] | Steel | 20 | N | 100 | 1.6366e-20 | 0.0047051 | 1.25%
Pu | C4 [239Pu (H/Pu = 900)] | MCNP 6.1 | ENDF/B-VII.1 | ANSI/HPS N13.3 Dp(10) [Gy] | Steel | 20 | N | 200 | 4.1541e-22 | 0.00011943 | 0.74%
Pu | C4 [239Pu (H/Pu = 900)] | MCNP 6.1 | ENDF/B-VII.1 | ICRP-74 H*(10) [Sv] | Steel | 20 | N | 200 | 4.777e-21 | 0.0013734 | 0.82%
Pu | C4 [239Pu (H/Pu = 900)] | MCNP 6.1 | ENDF/B-VII.1 | ICRP-116 E [Sv] | Steel | 20 | N | 200 | 2.8427e-21 | 0.00081727 | 0.91%
Pu | C4 [239Pu (H/Pu = 900)] | MCNP 6.1 | ENDF/B-VII.1 | ANSI/HPS N13.3 Dp(10) [Gy] | Steel | 20 | N | 300 | 1.2842e-22 | 3.6921e-05 | 1.08%
Pu | C4 [239Pu (H/Pu = 900)] | MCNP 6.1 | ENDF/B-VII.1 | ICRP-74 H*(10) [Sv] | Steel | 20 | N | 300 | 1.3851e-21 | 0.0003982 | 1.04%
Pu | C4 [239Pu (H/Pu = 900)] | MCNP 6.1 | ENDF/B-VII.1 | ICRP-116 E [Sv] | Steel | 20 | N | 300 | 8.2496e-22 | 0.00023718 | 1.07%
Pu | C4 [239Pu (H/Pu = 900)] | MCNP 6.1 | ENDF/B-VII.1 | ANSI/HPS N13.3 Dp(10) [Gy] | Steel | 20 | N | 500 | 1.732e-23 | 4.9794e-06 | 1.04%
Pu | C4 [239Pu (H/Pu = 900)] | MCNP 6.1 | ENDF/B-VII.1 | ICRP-74 H*(10) [Sv] | Steel | 20 | N | 500 | 1.7117e-22 | 4.9211e-05 | 1.08%
Pu | C4 [239Pu (H/Pu = 900)] | MCNP 6.1 | ENDF/B-VII.1 | ICRP-116 E [Sv] | Steel | 20 | N | 500 | 1.0168e-22 | 2.9234e-05 | 1.23%
Pu | C4 [239Pu (H/Pu = 900)] | MCNP 6.1 | ENDF/B-VII.1 | ANSI/HPS N13.3 Dp(10) [Gy] | Steel | 20 | N | 700 | 3.032e-24 | 8.7171e-07 | 0.95%
Pu | C4 [239Pu (H/Pu = 900)] | MCNP 6.1 | ENDF/B-VII.1 | ICRP-74 H*(10) [Sv] | Steel | 20 | N | 700 | 2.7997e-23 | 8.0491e-06 | 0.99%
Pu | C4 [239Pu (H/Pu = 900)] | MCNP 6.1 | ENDF/B-VII.1 | ICRP-116 E [Sv] | Steel | 20 | N | 700 | 1.6717e-23 | 4.8063e-06 | 1.29%
Pu | C4 [239Pu (H/Pu = 900)] | MCNP 6.1 | ENDF/B-VII.1 | ANSI/HPS N13.3 Dp(10) [Gy] | Steel | 20 | N | 1000 | 2.6735e-25 | 7.6863e-08 | 4.8%
Pu | C4 [239Pu (H/Pu = 900)] | MCNP 6.1 | ENDF/B-VII.1 | ICRP-74 H*(10) [Sv] | Steel | 20 | N | 1000 | 2.3084e-24 | 6.6366e-07 | 2.33%
Pu | C4 [239Pu (H/Pu = 900)] | MCNP 6.1 | ENDF/B-VII.1 | ICRP-116 E [Sv] | Steel | 20 | N | 1000 | 1.383e-24 | 3.9763e-07 | 1.99%
Pu | C4 [239Pu (H/Pu = 900)] | MCNP 6.1 | ENDF/B-VII.1 | ANSI/HPS N13.3 Dp(10) [Gy] | Steel | 20 | N | 1200 | 5.306e-26 | 1.5255e-08 | 0.64%
Pu | C4 [239Pu (H/Pu = 900)] | MCNP 6.1 | ENDF/B-VII.1 | ICRP-74 H*(10) [Sv] | Steel | 20 | N | 1200 | 4.648e-25 | 1.3363e-07 | 0.86%
Pu | C4 [239Pu (H/Pu = 900)] | MCNP 6.1 | ENDF/B-VII.1 | ICRP-116 E [Sv] | Steel | 20 | N | 1200 | 2.8406e-25 | 8.1668e-08 | 1.1%
Pu | C4 [239Pu (H/Pu = 900)] | MCNP 6.1 | ENDF/B-VII.1 | ANSI/HPS N13.3 Dp(10) [Gy] | Steel | 40 | N | 1 | 6.1728e-18 | 1.7747 | 1.07%
Pu | C4 [239Pu (H/Pu = 900)] | MCNP 6.1 | ENDF/B-VII.1 | ICRP-74 H*(10) [Sv] | Steel | 40 | N | 1 | 8.9272e-17 | 25.6657 | 0.55%
Pu | C4 [239Pu (H/Pu = 900)] | MCNP 6.1 | ENDF/B-VII.1 | ICRP-116 E [Sv] | Steel | 40 | N | 1 | 4.923e-17 | 14.1536 | 0.57%
Pu | C4 [239Pu (H/Pu = 900)] | MCNP 6.1 | ENDF/B-VII.1 | ANSI/HPS N13.3 Dp(10) [Gy] | Steel | 40 | N | 2 | 1.7777e-18 | 0.51108 | 0.88%
Pu | C4 [239Pu (H/Pu = 900)] | MCNP 6.1 | ENDF/B-VII.1 | ICRP-74 H*(10) [Sv] | Steel | 40 | N | 2 | 2.5342e-17 | 7.2857 | 0.82%
Pu | C4 [239Pu (H/Pu = 900)] | MCNP 6.1 | ENDF/B-VII.1 | ICRP-116 E [Sv] | Steel | 40 | N | 2 | 1.3929e-17 | 4.0045 | 0.82%
Pu | C4 [239Pu (H/Pu = 900)] | MCNP 6.1 | ENDF/B-VII.1 | ANSI/HPS N13.3 Dp(10) [Gy] | Steel | 40 | N | 5 | 2.8485e-19 | 0.081895 | 0.97%
Pu | C4 [239Pu (H/Pu = 900)] | MCNP 6.1 | ENDF/B-VII.1 | ICRP-74 H*(10) [Sv] | Steel | 40 | N | 5 | 3.9425e-18 | 1.1335 | 0.86%
Pu | C4 [239Pu (H/Pu = 900)] | MCNP 6.1 | ENDF/B-VII.1 | ICRP-116 E [Sv] | Steel | 40 | N | 5 | 2.1663e-18 | 0.62281 | 0.86%
Pu | C4 [239Pu (H/Pu = 900)] | MCNP 6.1 | ENDF/B-VII.1 | ANSI/HPS N13.3 Dp(10) [Gy] | Steel | 40 | N | 10 | 6.5103e-20 | 0.018717 | 0.87%
Pu | C4 [239Pu (H/Pu = 900)] | MCNP 6.1 | ENDF/B-VII.1 | ICRP-74 H*(10) [Sv] | Steel | 40 | N | 10 | 9.0853e-19 | 0.2612 | 0.8%
Pu | C4 [239Pu (H/Pu = 900)] | MCNP 6.1 | ENDF/B-VII.1 | ICRP-116 E [Sv] | Steel | 40 | N | 10 | 4.9638e-19 | 0.14271 | 0.78%
Pu | C4 [239Pu (H/Pu = 900)] | MCNP 6.1 | ENDF/B-VII.1 | ANSI/HPS N13.3 Dp(10) [Gy] | Steel | 40 | N | 20 | 1.651e-20 | 0.0047465 | 1.25%
Pu | C4 [239Pu (H/Pu = 900)] | MCNP 6.1 | ENDF/B-VII.1 | ICRP-74 H*(10) [Sv] | Steel | 40 | N | 20 | 2.2167e-19 | 0.06373 | 1.15%
Pu | C4 [239Pu (H/Pu = 900)] | MCNP 6.1 | ENDF/B-VII.1 | ICRP-116 E [Sv] | Steel | 40 | N | 20 | 1.2105e-19 | 0.034803 | 1.1%
Pu | C4 [239Pu (H/Pu = 900)] | MCNP 6.1 | ENDF/B-VII.1 | ANSI/HPS N13.3 Dp(10) [Gy] | Steel | 40 | N | 50 | 2.8841e-21 | 0.00082919 | 2.45%
Pu | C4 [239Pu (H/Pu = 900)] | MCNP 6.1 | ENDF/B-VII.1 | ICRP-74 H*(10) [Sv] | Steel | 40 | N | 50 | 3.4559e-20 | 0.0099356 | 0.99%
Pu | C4 [239Pu (H/Pu = 900)] | MCNP 6.1 | ENDF/B-VII.1 | ICRP-116 E [Sv] | Steel | 40 | N | 50 | 1.8857e-20 | 0.0054213 | 1.11%
Pu | C4 [239Pu (H/Pu = 900)] | MCNP 6.1 | ENDF/B-VII.1 | ANSI/HPS N13.3 Dp(10) [Gy] | Steel | 40 | N | 100 | 6.8141e-22 | 0.0001959 | 2.63%
Pu | C4 [239Pu (H/Pu = 900)] | MCNP 6.1 | ENDF/B-VII.1 | ICRP-74 H*(10) [Sv] | Steel | 40 | N | 100 | 7.6918e-21 | 0.0022114 | 2.5%
Pu | C4 [239Pu (H/Pu = 900)] | MCNP 6.1 | ENDF/B-VII.1 | ICRP-116 E [Sv] | Steel | 40 | N | 100 | 4.1739e-21 | 0.0012 | 2.5%
Pu | C4 [239Pu (H/Pu = 900)] | MCNP 6.1 | ENDF/B-VII.1 | ANSI/HPS N13.3 Dp(10) [Gy] | Steel | 40 | N | 200 | 1.2572e-22 | 3.6145e-05 | 2.45%
Pu | C4 [239Pu (H/Pu = 900)] | MCNP 6.1 | ENDF/B-VII.1 | ICRP-74 H*(10) [Sv] | Steel | 40 | N | 200 | 1.2669e-21 | 0.00036423 | 1.85%
Pu | C4 [239Pu (H/Pu = 900)] | MCNP 6.1 | ENDF/B-VII.1 | ICRP-116 E [Sv] | Steel | 40 | N | 200 | 6.9438e-22 | 0.00019963 | 1.89%
Pu | C4 [239Pu (H/Pu = 900)] | MCNP 6.1 | ENDF/B-VII.1 | ANSI/HPS N13.3 Dp(10) [Gy] | Steel | 40 | N | 300 | 3.5039e-23 | 1.0074e-05 | 2.55%
Pu | C4 [239Pu (H/Pu = 900)] | MCNP 6.1 | ENDF/B-VII.1 | ICRP-74 H*(10) [Sv] | Steel | 40 | N | 300 | 3.2183e-22 | 9.2527e-05 | 2.05%
Pu | C4 [239Pu (H/Pu = 900)] | MCNP 6.1 | ENDF/B-VII.1 | ICRP-116 E [Sv] | Steel | 40 | N | 300 | 1.7689e-22 | 5.0857e-05 | 2.1%
Pu | C4 [239Pu (H/Pu = 900)] | MCNP 6.1 | ENDF/B-VII.1 | ANSI/HPS N13.3 Dp(10) [Gy] | Steel | 40 | N | 500 | 4.6008e-24 | 1.3227e-06 | 2.64%
Pu | C4 [239Pu (H/Pu = 900)] | MCNP 6.1 | ENDF/B-VII.1 | ICRP-74 H*(10) [Sv] | Steel | 40 | N | 500 | 3.8029e-23 | 1.0933e-05 | 2.76%
Pu | C4 [239Pu (H/Pu = 900)] | MCNP 6.1 | ENDF/B-VII.1 | ICRP-116 E [Sv] | Steel | 40 | N | 500 | 2.1122e-23 | 6.0727e-06 | 2.72%
Pu | C4 [239Pu (H/Pu = 900)] | MCNP 6.1 | ENDF/B-VII.1 | ANSI/HPS N13.3 Dp(10) [Gy] | Steel | 40 | N | 700 | 7.0934e-25 | 2.0394e-07 | 2.49%
Pu | C4 [239Pu (H/Pu = 900)] | MCNP 6.1 | ENDF/B-VII.1 | ICRP-74 H*(10) [Sv] | Steel | 40 | N | 700 | 5.3005e-24 | 1.5239e-06 | 2.31%
Pu | C4 [239Pu (H/Pu = 900)] | MCNP 6.1 | ENDF/B-VII.1 | ICRP-116 E [Sv] | Steel | 40 | N | 700 | 2.9675e-24 | 8.5316e-07 | 2.36%
Pu | C4 [239Pu (H/Pu = 900)] | MCNP 6.1 | ENDF/B-VII.1 | ANSI/HPS N13.3 Dp(10) [Gy] | Steel | 40 | N | 1000 | 5.4815e-26 | 1.5759e-08 | 2.57%
Pu | C4 [239Pu (H/Pu = 900)] | MCNP 6.1 | ENDF/B-VII.1 | ICRP-74 H*(10) [Sv] | Steel | 40 | N | 1000 | 3.7878e-25 | 1.089e-07 | 2.19%
Pu | C4 [239Pu (H/Pu = 900)] | MCNP 6.1 | ENDF/B-VII.1 | ICRP-116 E [Sv] | Steel | 40 | N | 1000 | 2.1261e-25 | 6.1125e-08 | 2.17%
Pu | C4 [239Pu (H/Pu = 900)] | MCNP 6.1 | ENDF/B-VII.1 | ANSI/HPS N13.3 Dp(10) [Gy] | Steel | 40 | N | 1200 | 9.7277e-27 | 2.7967e-09 | 2.59%
Pu | C4 [239Pu (H/Pu = 900)] | MCNP 6.1 | ENDF/B-VII.1 | ICRP-74 H*(10) [Sv] | Steel | 40 | N | 1200 | 6.6917e-26 | 1.9239e-08 | 2.3%
Pu | C4 [239Pu (H/Pu = 900)] | MCNP 6.1 | ENDF/B-VII.1 | ICRP-116 E [Sv] | Steel | 40 | N | 1200 | 3.7805e-26 | 1.0869e-08 | 2.36%
Pu | C4 [239Pu (H/Pu = 900)] | MCNP 6.1 | ENDF/B-VII.1 | ANSI/HPS N13.3 Dp(10) [Gy] | Water | 1 | N | 1 | 4.8462e-17 | 13.9328 | 1.15%
Pu | C4 [239Pu (H/Pu = 900)] | MCNP 6.1 | ENDF/B-VII.1 | ICRP-74 H*(10) [Sv] | Water | 1 | N | 1 | 5.3267e-16 | 153.1438 | 1.14%
Pu | C4 [239Pu (H/Pu = 900)] | MCNP 6.1 | ENDF/B-VII.1 | ICRP-116 E [Sv] | Water | 1 | N | 1 | 4.6503e-16 | 133.697 | 1%
Pu | C4 [239Pu (H/Pu = 900)] | MCNP 6.1 | ENDF/B-VII.1 | ANSI/HPS N13.3 Dp(10) [Gy] | Water | 1 | N | 2 | 1.7007e-17 | 4.8895 | 5.45%
Pu | C4 [239Pu (H/Pu = 900)] | MCNP 6.1 | ENDF/B-VII.1 | ICRP-74 H*(10) [Sv] | Water | 1 | N | 2 | 1.8986e-16 | 54.5836 | 5.86%
Pu | C4 [239Pu (H/Pu = 900)] | MCNP 6.1 | ENDF/B-VII.1 | ICRP-116 E [Sv] | Water | 1 | N | 2 | 1.6388e-16 | 47.1161 | 6.41%
Pu | C4 [239Pu (H/Pu = 900)] | MCNP 6.1 | ENDF/B-VII.1 | ANSI/HPS N13.3 Dp(10) [Gy] | Water | 1 | N | 5 | 3.074e-18 | 0.88377 | 2.65%
Pu | C4 [239Pu (H/Pu = 900)] | MCNP 6.1 | ENDF/B-VII.1 | ICRP-74 H*(10) [Sv] | Water | 1 | N | 5 | 3.4052e-17 | 9.7898 | 3.05%
Pu | C4 [239Pu (H/Pu = 900)] | MCNP 6.1 | ENDF/B-VII.1 | ICRP-116 E [Sv] | Water | 1 | N | 5 | 2.911e-17 | 8.369 | 2.53%
Pu | C4 [239Pu (H/Pu = 900)] | MCNP 6.1 | ENDF/B-VII.1 | ANSI/HPS N13.3 Dp(10) [Gy] | Water | 1 | N | 10 | 7.3563e-19 | 0.21149 | 2.94%
Pu | C4 [239Pu (H/Pu = 900)] | MCNP 6.1 | ENDF/B-VII.1 | ICRP-74 H*(10) [Sv] | Water | 1 | N | 10 | 7.8457e-18 | 2.2556 | 3.43%
Pu | C4 [239Pu (H/Pu = 900)] | MCNP 6.1 | ENDF/B-VII.1 | ICRP-116 E [Sv] | Water | 1 | N | 10 | 6.8118e-18 | 1.9584 | 3.07%
Pu | C4 [239Pu (H/Pu = 900)] | MCNP 6.1 | ENDF/B-VII.1 | ANSI/HPS N13.3 Dp(10) [Gy] | Water | 1 | N | 20 | 2.0459e-19 | 0.058819 | 2.38%
Pu | C4 [239Pu (H/Pu = 900)] | MCNP 6.1 | ENDF/B-VII.1 | ICRP-74 H*(10) [Sv] | Water | 1 | N | 20 | 2.1727e-18 | 0.62465 | 2.71%
Pu | C4 [239Pu (H/Pu = 900)] | MCNP 6.1 | ENDF/B-VII.1 | ICRP-116 E [Sv] | Water | 1 | N | 20 | 1.8521e-18 | 0.53248 | 2.7%
Pu | C4 [239Pu (H/Pu = 900)] | MCNP 6.1 | ENDF/B-VII.1 | ANSI/HPS N13.3 Dp(10) [Gy] | Water | 1 | N | 50 | 3.2661e-20 | 0.00939 | 3.9%
Pu | C4 [239Pu (H/Pu = 900)] | MCNP 6.1 | ENDF/B-VII.1 | ICRP-74 H*(10) [Sv] | Water | 1 | N | 50 | 3.5073e-19 | 0.10083 | 4.2%
Pu | C4 [239Pu (H/Pu = 900)] | MCNP 6.1 | ENDF/B-VII.1 | ICRP-116 E [Sv] | Water | 1 | N | 50 | 2.8511e-19 | 0.08197 | 4.67%
Pu | C4 [239Pu (H/Pu = 900)] | MCNP 6.1 | ENDF/B-VII.1 | ANSI/HPS N13.3 Dp(10) [Gy] | Water | 1 | N | 100 | 7.7486e-21 | 0.0022277 | 3.91%
Pu | C4 [239Pu (H/Pu = 900)] | MCNP 6.1 | ENDF/B-VII.1 | ICRP-74 H*(10) [Sv] | Water | 1 | N | 100 | 8.435e-20 | 0.024251 | 4.08%
Pu | C4 [239Pu (H/Pu = 900)] | MCNP 6.1 | ENDF/B-VII.1 | ICRP-116 E [Sv] | Water | 1 | N | 100 | 6.7294e-20 | 0.019347 | 4.76%
Pu | C4 [239Pu (H/Pu = 900)] | MCNP 6.1 | ENDF/B-VII.1 | ANSI/HPS N13.3 Dp(10) [Gy] | Water | 1 | N | 200 | 1.5213e-21 | 0.00043738 | 3.13%
Pu | C4 [239Pu (H/Pu = 900)] | MCNP 6.1 | ENDF/B-VII.1 | ICRP-74 H*(10) [Sv] | Water | 1 | N | 200 | 1.7238e-20 | 0.004956 | 3.28%
Pu | C4 [239Pu (H/Pu = 900)] | MCNP 6.1 | ENDF/B-VII.1 | ICRP-116 E [Sv] | Water | 1 | N | 200 | 1.3324e-20 | 0.0038307 | 3.86%
Pu | C4 [239Pu (H/Pu = 900)] | MCNP 6.1 | ENDF/B-VII.1 | ANSI/HPS N13.3 Dp(10) [Gy] | Water | 1 | N | 300 | 4.304e-22 | 0.00012374 | 2.67%
Pu | C4 [239Pu (H/Pu = 900)] | MCNP 6.1 | ENDF/B-VII.1 | ICRP-74 H*(10) [Sv] | Water | 1 | N | 300 | 4.9e-21 | 0.0014088 | 2.66%
Pu | C4 [239Pu (H/Pu = 900)] | MCNP 6.1 | ENDF/B-VII.1 | ICRP-116 E [Sv] | Water | 1 | N | 300 | 3.6225e-21 | 0.0010415 | 3.32%
Pu | C4 [239Pu (H/Pu = 900)] | MCNP 6.1 | ENDF/B-VII.1 | ANSI/HPS N13.3 Dp(10) [Gy] | Water | 1 | N | 500 | 6.9563e-23 | 1.9999e-05 | 4.13%
Pu | C4 [239Pu (H/Pu = 900)] | MCNP 6.1 | ENDF/B-VII.1 | ICRP-74 H*(10) [Sv] | Water | 1 | N | 500 | 7.7447e-22 | 0.00022266 | 3.58%
Pu | C4 [239Pu (H/Pu = 900)] | MCNP 6.1 | ENDF/B-VII.1 | ICRP-116 E [Sv] | Water | 1 | N | 500 | 5.7731e-22 | 0.00016598 | 5.06%
Pu | C4 [239Pu (H/Pu = 900)] | MCNP 6.1 | ENDF/B-VII.1 | ANSI/HPS N13.3 Dp(10) [Gy] | Water | 1 | N | 700 | 1.3697e-23 | 3.9378e-06 | 2.98%
Pu | C4 [239Pu (H/Pu = 900)] | MCNP 6.1 | ENDF/B-VII.1 | ICRP-74 H*(10) [Sv] | Water | 1 | N | 700 | 1.568e-22 | 4.5079e-05 | 3.05%
Pu | C4 [239Pu (H/Pu = 900)] | MCNP 6.1 | ENDF/B-VII.1 | ICRP-116 E [Sv] | Water | 1 | N | 700 | 1.1256e-22 | 3.2361e-05 | 4.01%
Pu | C4 [239Pu (H/Pu = 900)] | MCNP 6.1 | ENDF/B-VII.1 | ANSI/HPS N13.3 Dp(10) [Gy] | Water | 1 | N | 1000 | 1.5795e-24 | 4.5409e-07 | 2.6%
Pu | C4 [239Pu (H/Pu = 900)] | MCNP 6.1 | ENDF/B-VII.1 | ICRP-74 H*(10) [Sv] | Water | 1 | N | 1000 | 1.7716e-23 | 5.0933e-06 | 2.77%
Pu | C4 [239Pu (H/Pu = 900)] | MCNP 6.1 | ENDF/B-VII.1 | ICRP-116 E [Sv] | Water | 1 | N | 1000 | 1.2771e-23 | 3.6717e-06 | 3.56%
Pu | C4 [239Pu (H/Pu = 900)] | MCNP 6.1 | ENDF/B-VII.1 | ANSI/HPS N13.3 Dp(10) [Gy] | Water | 1 | N | 1200 | 3.8011e-25 | 1.0928e-07 | 2.87%
Pu | C4 [239Pu (H/Pu = 900)] | MCNP 6.1 | ENDF/B-VII.1 | ICRP-74 H*(10) [Sv] | Water | 1 | N | 1200 | 4.1362e-24 | 1.1891e-06 | 2.75%
Pu | C4 [239Pu (H/Pu = 900)] | MCNP 6.1 | ENDF/B-VII.1 | ICRP-116 E [Sv] | Water | 1 | N | 1200 | 2.9873e-24 | 8.5884e-07 | 3.79%
Pu | C4 [239Pu (H/Pu = 900)] | MCNP 6.1 | ENDF/B-VII.1 | ANSI/HPS N13.3 Dp(10) [Gy] | Water | 5 | N | 1 | 3.0742e-17 | 8.8382 | 2.34%
Pu | C4 [239Pu (H/Pu = 900)] | MCNP 6.1 | ENDF/B-VII.1 | ICRP-74 H*(10) [Sv] | Water | 5 | N | 1 | 3.3123e-16 | 95.2292 | 3.46%
Pu | C4 [239Pu (H/Pu = 900)] | MCNP 6.1 | ENDF/B-VII.1 | ICRP-116 E [Sv] | Water | 5 | N | 1 | 2.873e-16 | 82.5973 | 2.38%
Pu | C4 [239Pu (H/Pu = 900)] | MCNP 6.1 | ENDF/B-VII.1 | ANSI/HPS N13.3 Dp(10) [Gy] | Water | 5 | N | 2 | 1.035e-17 | 2.9757 | 2.55%
Pu | C4 [239Pu (H/Pu = 900)] | MCNP 6.1 | ENDF/B-VII.1 | ICRP-74 H*(10) [Sv] | Water | 5 | N | 2 | 1.0987e-16 | 31.5885 | 2.86%
Pu | C4 [239Pu (H/Pu = 900)] | MCNP 6.1 | ENDF/B-VII.1 | ICRP-116 E [Sv] | Water | 5 | N | 2 | 9.3577e-17 | 26.9035 | 2.37%
Pu | C4 [239Pu (H/Pu = 900)] | MCNP 6.1 | ENDF/B-VII.1 | ANSI/HPS N13.3 Dp(10) [Gy] | Water | 5 | N | 5 | 1.8754e-18 | 0.53917 | 3.25%
Pu | C4 [239Pu (H/Pu = 900)] | MCNP 6.1 | ENDF/B-VII.1 | ICRP-74 H*(10) [Sv] | Water | 5 | N | 5 | 1.9623e-17 | 5.6415 | 3.64%
Pu | C4 [239Pu (H/Pu = 900)] | MCNP 6.1 | ENDF/B-VII.1 | ICRP-116 E [Sv] | Water | 5 | N | 5 | 1.6946e-17 | 4.8719 | 3.21%
Pu | C4 [239Pu (H/Pu = 900)] | MCNP 6.1 | ENDF/B-VII.1 | ANSI/HPS N13.3 Dp(10) [Gy] | Water | 5 | N | 10 | 4.7051e-19 | 0.13527 | 3.64%
Pu | C4 [239Pu (H/Pu = 900)] | MCNP 6.1 | ENDF/B-VII.1 | ICRP-74 H*(10) [Sv] | Water | 5 | N | 10 | 4.9224e-18 | 1.4152 | 4.14%
Pu | C4 [239Pu (H/Pu = 900)] | MCNP 6.1 | ENDF/B-VII.1 | ICRP-116 E [Sv] | Water | 5 | N | 10 | 4.2764e-18 | 1.2295 | 3.99%
Pu | C4 [239Pu (H/Pu = 900)] | MCNP 6.1 | ENDF/B-VII.1 | ANSI/HPS N13.3 Dp(10) [Gy] | Water | 5 | N | 20 | 1.1699e-19 | 0.033635 | 2.28%
Pu | C4 [239Pu (H/Pu = 900)] | MCNP 6.1 | ENDF/B-VII.1 | ICRP-74 H*(10) [Sv] | Water | 5 | N | 20 | 1.2115e-18 | 0.34829 | 2.4%
Pu | C4 [239Pu (H/Pu = 900)] | MCNP 6.1 | ENDF/B-VII.1 | ICRP-116 E [Sv] | Water | 5 | N | 20 | 1.0511e-18 | 0.3022 | 2.52%
Pu | C4 [239Pu (H/Pu = 900)] | MCNP 6.1 | ENDF/B-VII.1 | ANSI/HPS N13.3 Dp(10) [Gy] | Water | 5 | N | 50 | 1.834e-20 | 0.0052729 | 4.13%
Pu | C4 [239Pu (H/Pu = 900)] | MCNP 6.1 | ENDF/B-VII.1 | ICRP-74 H*(10) [Sv] | Water | 5 | N | 50 | 1.9092e-19 | 0.054889 | 4.09%
Pu | C4 [239Pu (H/Pu = 900)] | MCNP 6.1 | ENDF/B-VII.1 | ICRP-116 E [Sv] | Water | 5 | N | 50 | 1.609e-19 | 0.046258 | 4.73%
Pu | C4 [239Pu (H/Pu = 900)] | MCNP 6.1 | ENDF/B-VII.1 | ANSI/HPS N13.3 Dp(10) [Gy] | Water | 5 | N | 100 | 4.0628e-21 | 0.001168 | 4.29%
Pu | C4 [239Pu (H/Pu = 900)] | MCNP 6.1 | ENDF/B-VII.1 | ICRP-74 H*(10) [Sv] | Water | 5 | N | 100 | 4.3636e-20 | 0.012545 | 4.41%
Pu | C4 [239Pu (H/Pu = 900)] | MCNP 6.1 | ENDF/B-VII.1 | ICRP-116 E [Sv] | Water | 5 | N | 100 | 3.6324e-20 | 0.010443 | 5.17%
Pu | C4 [239Pu (H/Pu = 900)] | MCNP 6.1 | ENDF/B-VII.1 | ANSI/HPS N13.3 Dp(10) [Gy] | Water | 5 | N | 200 | 7.1855e-22 | 0.00020658 | 3.18%
Pu | C4 [239Pu (H/Pu = 900)] | MCNP 6.1 | ENDF/B-VII.1 | ICRP-74 H*(10) [Sv] | Water | 5 | N | 200 | 8.106e-21 | 0.0023305 | 3.32%
Pu | C4 [239Pu (H/Pu = 900)] | MCNP 6.1 | ENDF/B-VII.1 | ICRP-116 E [Sv] | Water | 5 | N | 200 | 6.4605e-21 | 0.0018574 | 3.81%
Pu | C4 [239Pu (H/Pu = 900)] | MCNP 6.1 | ENDF/B-VII.1 | ANSI/HPS N13.3 Dp(10) [Gy] | Water | 5 | N | 300 | 2.1008e-22 | 6.0398e-05 | 3.89%
Pu | C4 [239Pu (H/Pu = 900)] | MCNP 6.1 | ENDF/B-VII.1 | ICRP-74 H*(10) [Sv] | Water | 5 | N | 300 | 2.3814e-21 | 0.00068465 | 3.67%
Pu | C4 [239Pu (H/Pu = 900)] | MCNP 6.1 | ENDF/B-VII.1 | ICRP-116 E [Sv] | Water | 5 | N | 300 | 1.8961e-21 | 0.00054514 | 4.56%
Pu | C4 [239Pu (H/Pu = 900)] | MCNP 6.1 | ENDF/B-VII.1 | ANSI/HPS N13.3 Dp(10) [Gy] | Water | 5 | N | 500 | 3.123e-23 | 8.9785e-06 | 3.76%
Pu | C4 [239Pu (H/Pu = 900)] | MCNP 6.1 | ENDF/B-VII.1 | ICRP-74 H*(10) [Sv] | Water | 5 | N | 500 | 3.6145e-22 | 0.00010392 | 3.75%
Pu | C4 [239Pu (H/Pu = 900)] | MCNP 6.1 | ENDF/B-VII.1 | ICRP-116 E [Sv] | Water | 5 | N | 500 | 2.7847e-22 | 8.0059e-05 | 4.68%
Pu | C4 [239Pu (H/Pu = 900)] | MCNP 6.1 | ENDF/B-VII.1 | ANSI/HPS N13.3 Dp(10) [Gy] | Water | 5 | N | 700 | 6.4148e-24 | 1.8442e-06 | 4.33%
Pu | C4 [239Pu (H/Pu = 900)] | MCNP 6.1 | ENDF/B-VII.1 | ICRP-74 H*(10) [Sv] | Water | 5 | N | 700 | 7.3258e-23 | 2.1062e-05 | 4.21%
Pu | C4 [239Pu (H/Pu = 900)] | MCNP 6.1 | ENDF/B-VII.1 | ICRP-116 E [Sv] | Water | 5 | N | 700 | 5.6213e-23 | 1.6161e-05 | 5.49%
Pu | C4 [239Pu (H/Pu = 900)] | MCNP 6.1 | ENDF/B-VII.1 | ANSI/HPS N13.3 Dp(10) [Gy] | Water | 5 | N | 1000 | 7.1381e-25 | 2.0522e-07 | 3.37%
Pu | C4 [239Pu (H/Pu = 900)] | MCNP 6.1 | ENDF/B-VII.1 | ICRP-74 H*(10) [Sv] | Water | 5 | N | 1000 | 8.0618e-24 | 2.3178e-06 | 3.11%
Pu | C4 [239Pu (H/Pu = 900)] | MCNP 6.1 | ENDF/B-VII.1 | ICRP-116 E [Sv] | Water | 5 | N | 1000 | 6.0135e-24 | 1.7289e-06 | 4.21%
Pu | C4 [239Pu (H/Pu = 900)] | MCNP 6.1 | ENDF/B-VII.1 | ANSI/HPS N13.3 Dp(10) [Gy] | Water | 5 | N | 1200 | 1.8205e-25 | 5.2338e-08 | 2.9%
Pu | C4 [239Pu (H/Pu = 900)] | MCNP 6.1 | ENDF/B-VII.1 | ICRP-74 H*(10) [Sv] | Water | 5 | N | 1200 | 2.0368e-24 | 5.8558e-07 | 2.71%
Pu | C4 [239Pu (H/Pu = 900)] | MCNP 6.1 | ENDF/B-VII.1 | ICRP-116 E [Sv] | Water | 5 | N | 1200 | 1.5178e-24 | 4.3636e-07 | 3.52%
Pu | C4 [239Pu (H/Pu = 900)] | MCNP 6.1 | ENDF/B-VII.1 | ANSI/HPS N13.3 Dp(10) [Gy] | Water | 10 | N | 1 | 1.5524e-17 | 4.4631 | 1.1%
Pu | C4 [239Pu (H/Pu = 900)] | MCNP 6.1 | ENDF/B-VII.1 | ICRP-74 H*(10) [Sv] | Water | 10 | N | 1 | 1.6471e-16 | 47.3544 | 1.34%
Pu | C4 [239Pu (H/Pu = 900)] | MCNP 6.1 | ENDF/B-VII.1 | ICRP-116 E [Sv] | Water | 10 | N | 1 | 1.4731e-16 | 42.3522 | 1.12%
Pu | C4 [239Pu (H/Pu = 900)] | MCNP 6.1 | ENDF/B-VII.1 | ANSI/HPS N13.3 Dp(10) [Gy] | Water | 10 | N | 2 | 5.118e-18 | 1.4714 | 2.93%
Pu | C4 [239Pu (H/Pu = 900)] | MCNP 6.1 | ENDF/B-VII.1 | ICRP-74 H*(10) [Sv] | Water | 10 | N | 2 | 5.2831e-17 | 15.1889 | 2.42%
Pu | C4 [239Pu (H/Pu = 900)] | MCNP 6.1 | ENDF/B-VII.1 | ICRP-116 E [Sv] | Water | 10 | N | 2 | 4.7261e-17 | 13.5876 | 2.43%
Pu | C4 [239Pu (H/Pu = 900)] | MCNP 6.1 | ENDF/B-VII.1 | ANSI/HPS N13.3 Dp(10) [Gy] | Water | 10 | N | 5 | 8.4822e-19 | 0.24386 | 3.11%
Pu | C4 [239Pu (H/Pu = 900)] | MCNP 6.1 | ENDF/B-VII.1 | ICRP-74 H*(10) [Sv] | Water | 10 | N | 5 | 8.9879e-18 | 2.584 | 3.33%
Pu | C4 [239Pu (H/Pu = 900)] | MCNP 6.1 | ENDF/B-VII.1 | ICRP-116 E [Sv] | Water | 10 | N | 5 | 8.0674e-18 | 2.3194 | 3.09%
Pu | C4 [239Pu (H/Pu = 900)] | MCNP 6.1 | ENDF/B-VII.1 | ANSI/HPS N13.3 Dp(10) [Gy] | Water | 10 | N | 10 | 2.2796e-19 | 0.065539 | 5.01%
Pu | C4 [239Pu (H/Pu = 900)] | MCNP 6.1 | ENDF/B-VII.1 | ICRP-74 H*(10) [Sv] | Water | 10 | N | 10 | 2.3634e-18 | 0.67947 | 4.51%
Pu | C4 [239Pu (H/Pu = 900)] | MCNP 6.1 | ENDF/B-VII.1 | ICRP-116 E [Sv] | Water | 10 | N | 10 | 2.0715e-18 | 0.59555 | 4.5%
Pu | C4 [239Pu (H/Pu = 900)] | MCNP 6.1 | ENDF/B-VII.1 | ANSI/HPS N13.3 Dp(10) [Gy] | Water | 10 | N | 20 | 4.9684e-20 | 0.014284 | 2.06%
Pu | C4 [239Pu (H/Pu = 900)] | MCNP 6.1 | ENDF/B-VII.1 | ICRP-74 H*(10) [Sv] | Water | 10 | N | 20 | 5.1545e-19 | 0.14819 | 2.22%
Pu | C4 [239Pu (H/Pu = 900)] | MCNP 6.1 | ENDF/B-VII.1 | ICRP-116 E [Sv] | Water | 10 | N | 20 | 4.5964e-19 | 0.13215 | 2.23%
Pu | C4 [239Pu (H/Pu = 900)] | MCNP 6.1 | ENDF/B-VII.1 | ANSI/HPS N13.3 Dp(10) [Gy] | Water | 10 | N | 50 | 7.9539e-21 | 0.0022867 | 4.42%
Pu | C4 [239Pu (H/Pu = 900)] | MCNP 6.1 | ENDF/B-VII.1 | ICRP-74 H*(10) [Sv] | Water | 10 | N | 50 | 8.15e-20 | 0.023431 | 3.87%
Pu | C4 [239Pu (H/Pu = 900)] | MCNP 6.1 | ENDF/B-VII.1 | ICRP-116 E [Sv] | Water | 10 | N | 50 | 7.1685e-20 | 0.020609 | 4.54%
Pu | C4 [239Pu (H/Pu = 900)] | MCNP 6.1 | ENDF/B-VII.1 | ANSI/HPS N13.3 Dp(10) [Gy] | Water | 10 | N | 100 | 1.7107e-21 | 0.00049184 | 4.51%
Pu | C4 [239Pu (H/Pu = 900)] | MCNP 6.1 | ENDF/B-VII.1 | ICRP-74 H*(10) [Sv] | Water | 10 | N | 100 | 1.8231e-20 | 0.0052414 | 4.13%
Pu | C4 [239Pu (H/Pu = 900)] | MCNP 6.1 | ENDF/B-VII.1 | ICRP-116 E [Sv] | Water | 10 | N | 100 | 1.5897e-20 | 0.0045703 | 4.96%
Pu | C4 [239Pu (H/Pu = 900)] | MCNP 6.1 | ENDF/B-VII.1 | ANSI/HPS N13.3 Dp(10) [Gy] | Water | 10 | N | 200 | 2.9562e-22 | 8.4992e-05 | 3.39%
Pu | C4 [239Pu (H/Pu = 900)] | MCNP 6.1 | ENDF/B-VII.1 | ICRP-74 H*(10) [Sv] | Water | 10 | N | 200 | 3.3123e-21 | 0.00095229 | 3.15%
Pu | C4 [239Pu (H/Pu = 900)] | MCNP 6.1 | ENDF/B-VII.1 | ICRP-116 E [Sv] | Water | 10 | N | 200 | 2.7817e-21 | 0.00079973 | 3.86%
Pu | C4 [239Pu (H/Pu = 900)] | MCNP 6.1 | ENDF/B-VII.1 | ANSI/HPS N13.3 Dp(10) [Gy] | Water | 10 | N | 300 | 9.0008e-23 | 2.5877e-05 | 4.23%
Pu | C4 [239Pu (H/Pu = 900)] | MCNP 6.1 | ENDF/B-VII.1 | ICRP-74 H*(10) [Sv] | Water | 10 | N | 300 | 1.0238e-21 | 0.00029433 | 3.83%
Pu | C4 [239Pu (H/Pu = 900)] | MCNP 6.1 | ENDF/B-VII.1 | ICRP-116 E [Sv] | Water | 10 | N | 300 | 8.3764e-22 | 0.00024082 | 4.66%
Pu | C4 [239Pu (H/Pu = 900)] | MCNP 6.1 | ENDF/B-VII.1 | ANSI/HPS N13.3 Dp(10) [Gy] | Water | 10 | N | 500 | 1.2677e-23 | 3.6446e-06 | 3.95%
Pu | C4 [239Pu (H/Pu = 900)] | MCNP 6.1 | ENDF/B-VII.1 | ICRP-74 H*(10) [Sv] | Water | 10 | N | 500 | 1.4483e-22 | 4.1638e-05 | 3.59%
Pu | C4 [239Pu (H/Pu = 900)] | MCNP 6.1 | ENDF/B-VII.1 | ICRP-116 E [Sv] | Water | 10 | N | 500 | 1.1493e-22 | 3.3043e-05 | 4.57%
Pu | C4 [239Pu (H/Pu = 900)] | MCNP 6.1 | ENDF/B-VII.1 | ANSI/HPS N13.3 Dp(10) [Gy] | Water | 10 | N | 700 | 2.4373e-24 | 7.0072e-07 | 2.79%
Pu | C4 [239Pu (H/Pu = 900)] | MCNP 6.1 | ENDF/B-VII.1 | ICRP-74 H*(10) [Sv] | Water | 10 | N | 700 | 2.7817e-23 | 7.9974e-06 | 2.71%
Pu | C4 [239Pu (H/Pu = 900)] | MCNP 6.1 | ENDF/B-VII.1 | ICRP-116 E [Sv] | Water | 10 | N | 700 | 2.1488e-23 | 6.1778e-06 | 3.25%
Pu | C4 [239Pu (H/Pu = 900)] | MCNP 6.1 | ENDF/B-VII.1 | ANSI/HPS N13.3 Dp(10) [Gy] | Water | 10 | N | 1000 | 3.0874e-25 | 8.8761e-08 | 4.62%
Pu | C4 [239Pu (H/Pu = 900)] | MCNP 6.1 | ENDF/B-VII.1 | ICRP-74 H*(10) [Sv] | Water | 10 | N | 1000 | 3.5166e-24 | 1.011e-06 | 4.56%
Pu | C4 [239Pu (H/Pu = 900)] | MCNP 6.1 | ENDF/B-VII.1 | ICRP-116 E [Sv] | Water | 10 | N | 1000 | 2.7204e-24 | 7.8212e-07 | 5.9%
Pu | C4 [239Pu (H/Pu = 900)] | MCNP 6.1 | ENDF/B-VII.1 | ANSI/HPS N13.3 Dp(10) [Gy] | Water | 10 | N | 1200 | 7.9778e-26 | 2.2936e-08 | 2.75%
Pu | C4 [239Pu (H/Pu = 900)] | MCNP 6.1 | ENDF/B-VII.1 | ICRP-74 H*(10) [Sv] | Water | 10 | N | 1200 | 8.9519e-25 | 2.5737e-07 | 2.62%
Pu | C4 [239Pu (H/Pu = 900)] | MCNP 6.1 | ENDF/B-VII.1 | ICRP-116 E [Sv] | Water | 10 | N | 1200 | 6.9097e-25 | 1.9865e-07 | 3.39%
Pu | C4 [239Pu (H/Pu = 900)] | MCNP 6.1 | ENDF/B-VII.1 | ANSI/HPS N13.3 Dp(10) [Gy] | Water | 20 | N | 1 | 4.2602e-18 | 1.2248 | 2.63%
Pu | C4 [239Pu (H/Pu = 900)] | MCNP 6.1 | ENDF/B-VII.1 | ICRP-74 H*(10) [Sv] | Water | 20 | N | 1 | 4.3344e-17 | 12.4615 | 1.98%
Pu | C4 [239Pu (H/Pu = 900)] | MCNP 6.1 | ENDF/B-VII.1 | ICRP-116 E [Sv] | Water | 20 | N | 1 | 4.0105e-17 | 11.5302 | 1.46%
Pu | C4 [239Pu (H/Pu = 900)] | MCNP 6.1 | ENDF/B-VII.1 | ANSI/HPS N13.3 Dp(10) [Gy] | Water | 20 | N | 2 | 1.2872e-18 | 0.37007 | 2.51%
Pu | C4 [239Pu (H/Pu = 900)] | MCNP 6.1 | ENDF/B-VII.1 | ICRP-74 H*(10) [Sv] | Water | 20 | N | 2 | 1.3399e-17 | 3.8523 | 2.91%
Pu | C4 [239Pu (H/Pu = 900)] | MCNP 6.1 | ENDF/B-VII.1 | ICRP-116 E [Sv] | Water | 20 | N | 2 | 1.2473e-17 | 3.586 | 2.78%
Pu | C4 [239Pu (H/Pu = 900)] | MCNP 6.1 | ENDF/B-VII.1 | ANSI/HPS N13.3 Dp(10) [Gy] | Water | 20 | N | 5 | 2.2764e-19 | 0.065445 | 3.78%
Pu | C4 [239Pu (H/Pu = 900)] | MCNP 6.1 | ENDF/B-VII.1 | ICRP-74 H*(10) [Sv] | Water | 20 | N | 5 | 2.3509e-18 | 0.67588 | 4.09%
Pu | C4 [239Pu (H/Pu = 900)] | MCNP 6.1 | ENDF/B-VII.1 | ICRP-116 E [Sv] | Water | 20 | N | 5 | 2.2167e-18 | 0.6373 | 4.11%
Pu | C4 [239Pu (H/Pu = 900)] | MCNP 6.1 | ENDF/B-VII.1 | ANSI/HPS N13.3 Dp(10) [Gy] | Water | 20 | N | 10 | 5.2144e-20 | 0.014991 | 4.23%
Pu | C4 [239Pu (H/Pu = 900)] | MCNP 6.1 | ENDF/B-VII.1 | ICRP-74 H*(10) [Sv] | Water | 20 | N | 10 | 5.2788e-19 | 0.15176 | 4.41%
Pu | C4 [239Pu (H/Pu = 900)] | MCNP 6.1 | ENDF/B-VII.1 | ICRP-116 E [Sv] | Water | 20 | N | 10 | 4.9461e-19 | 0.1422 | 4.34%
Pu | C4 [239Pu (H/Pu = 900)] | MCNP 6.1 | ENDF/B-VII.1 | ANSI/HPS N13.3 Dp(10) [Gy] | Water | 20 | N | 20 | 1.2355e-20 | 0.0035521 | 2.45%
Pu | C4 [239Pu (H/Pu = 900)] | MCNP 6.1 | ENDF/B-VII.1 | ICRP-74 H*(10) [Sv] | Water | 20 | N | 20 | 1.258e-19 | 0.036167 | 2.56%
Pu | C4 [239Pu (H/Pu = 900)] | MCNP 6.1 | ENDF/B-VII.1 | ICRP-116 E [Sv] | Water | 20 | N | 20 | 1.1759e-19 | 0.033807 | 2.6%
Pu | C4 [239Pu (H/Pu = 900)] | MCNP 6.1 | ENDF/B-VII.1 | ANSI/HPS N13.3 Dp(10) [Gy] | Water | 20 | N | 50 | 1.7148e-21 | 0.000493 | 4.06%
Pu | C4 [239Pu (H/Pu = 900)] | MCNP 6.1 | ENDF/B-VII.1 | ICRP-74 H*(10) [Sv] | Water | 20 | N | 50 | 1.78e-20 | 0.0051175 | 3.59%
Pu | C4 [239Pu (H/Pu = 900)] | MCNP 6.1 | ENDF/B-VII.1 | ICRP-116 E [Sv] | Water | 20 | N | 50 | 1.615e-20 | 0.004643 | 4.1%
Pu | C4 [239Pu (H/Pu = 900)] | MCNP 6.1 | ENDF/B-VII.1 | ANSI/HPS N13.3 Dp(10) [Gy] | Water | 20 | N | 100 | 3.6541e-22 | 0.00010505 | 5.32%
Pu | C4 [239Pu (H/Pu = 900)] | MCNP 6.1 | ENDF/B-VII.1 | ICRP-74 H*(10) [Sv] | Water | 20 | N | 100 | 3.8219e-21 | 0.0010988 | 4.49%
Pu | C4 [239Pu (H/Pu = 900)] | MCNP 6.1 | ENDF/B-VII.1 | ICRP-116 E [Sv] | Water | 20 | N | 100 | 3.4746e-21 | 0.00099896 | 5.44%
Pu | C4 [239Pu (H/Pu = 900)] | MCNP 6.1 | ENDF/B-VII.1 | ANSI/HPS N13.3 Dp(10) [Gy] | Water | 20 | N | 200 | 6.4483e-23 | 1.8539e-05 | 4.3%
Pu | C4 [239Pu (H/Pu = 900)] | MCNP 6.1 | ENDF/B-VII.1 | ICRP-74 H*(10) [Sv] | Water | 20 | N | 200 | 6.9027e-22 | 0.00019845 | 3.62%
Pu | C4 [239Pu (H/Pu = 900)] | MCNP 6.1 | ENDF/B-VII.1 | ICRP-116 E [Sv] | Water | 20 | N | 200 | 6.1369e-22 | 0.00017643 | 4.44%
Pu | C4 [239Pu (H/Pu = 900)] | MCNP 6.1 | ENDF/B-VII.1 | ANSI/HPS N13.3 Dp(10) [Gy] | Water | 20 | N | 300 | 1.9301e-23 | 5.5489e-06 | 7.12%
Pu | C4 [239Pu (H/Pu = 900)] | MCNP 6.1 | ENDF/B-VII.1 | ICRP-74 H*(10) [Sv] | Water | 20 | N | 300 | 2.1297e-22 | 6.1229e-05 | 6.89%
Pu | C4 [239Pu (H/Pu = 900)] | MCNP 6.1 | ENDF/B-VII.1 | ICRP-116 E [Sv] | Water | 20 | N | 300 | 1.8617e-22 | 5.3524e-05 | 8.24%
Pu | C4 [239Pu (H/Pu = 900)] | MCNP 6.1 | ENDF/B-VII.1 | ANSI/HPS N13.3 Dp(10) [Gy] | Water | 20 | N | 500 | 3.1267e-24 | 8.9894e-07 | 6.1%
Pu | C4 [239Pu (H/Pu = 900)] | MCNP 6.1 | ENDF/B-VII.1 | ICRP-74 H*(10) [Sv] | Water | 20 | N | 500 | 3.3687e-23 | 9.685e-06 | 5.12%
Pu | C4 [239Pu (H/Pu = 900)] | MCNP 6.1 | ENDF/B-VII.1 | ICRP-116 E [Sv] | Water | 20 | N | 500 | 2.9385e-23 | 8.4483e-06 | 6.48%
Pu | C4 [239Pu (H/Pu = 900)] | MCNP 6.1 | ENDF/B-VII.1 | ANSI/HPS N13.3 Dp(10) [Gy] | Water | 20 | N | 700 | 6.5153e-25 | 1.8732e-07 | 7.66%
Pu | C4 [239Pu (H/Pu = 900)] | MCNP 6.1 | ENDF/B-VII.1 | ICRP-74 H*(10) [Sv] | Water | 20 | N | 700 | 7.0613e-24 | 2.0301e-06 | 5.87%
Pu | C4 [239Pu (H/Pu = 900)] | MCNP 6.1 | ENDF/B-VII.1 | ICRP-116 E [Sv] | Water | 20 | N | 700 | 6.0404e-24 | 1.7366e-06 | 8.04%
Pu | C4 [239Pu (H/Pu = 900)] | MCNP 6.1 | ENDF/B-VII.1 | ANSI/HPS N13.3 Dp(10) [Gy] | Water | 20 | N | 1000 | 6.4782e-26 | 1.8625e-08 | 2.99%
Pu | C4 [239Pu (H/Pu = 900)] | MCNP 6.1 | ENDF/B-VII.1 | ICRP-74 H*(10) [Sv] | Water | 20 | N | 1000 | 7.2633e-25 | 2.0882e-07 | 2.83%
Pu | C4 [239Pu (H/Pu = 900)] | MCNP 6.1 | ENDF/B-VII.1 | ICRP-116 E [Sv] | Water | 20 | N | 1000 | 5.8007e-25 | 1.6677e-07 | 3.51%
Pu | C4 [239Pu (H/Pu = 900)] | MCNP 6.1 | ENDF/B-VII.1 | ANSI/HPS N13.3 Dp(10) [Gy] | Water | 20 | N | 1200 | 1.8112e-26 | 5.2073e-09 | 3.52%
Pu | C4 [239Pu (H/Pu = 900)] | MCNP 6.1 | ENDF/B-VII.1 | ICRP-74 H*(10) [Sv] | Water | 20 | N | 1200 | 1.9848e-25 | 5.7062e-08 | 2.86%
Pu | C4 [239Pu (H/Pu = 900)] | MCNP 6.1 | ENDF/B-VII.1 | ICRP-116 E [Sv] | Water | 20 | N | 1200 | 1.585e-25 | 4.5569e-08 | 3.7%
Pu | C4 [239Pu (H/Pu = 900)] | MCNP 6.1 | ENDF/B-VII.1 | ANSI/HPS N13.3 Dp(10) [Gy] | Water | 40 | N | 1 | 3.5851e-19 | 0.10307 | 0.85%
Pu | C4 [239Pu (H/Pu = 900)] | MCNP 6.1 | ENDF/B-VII.1 | ICRP-74 H*(10) [Sv] | Water | 40 | N | 1 | 3.508e-18 | 1.0086 | 0.93%
Pu | C4 [239Pu (H/Pu = 900)] | MCNP 6.1 | ENDF/B-VII.1 | ICRP-116 E [Sv] | Water | 40 | N | 1 | 3.4365e-18 | 0.988 | 0.83%
Pu | C4 [239Pu (H/Pu = 900)] | MCNP 6.1 | ENDF/B-VII.1 | ANSI/HPS N13.3 Dp(10) [Gy] | Water | 40 | N | 2 | 1.0298e-19 | 0.029606 | 1.26%
Pu | C4 [239Pu (H/Pu = 900)] | MCNP 6.1 | ENDF/B-VII.1 | ICRP-74 H*(10) [Sv] | Water | 40 | N | 2 | 1.0032e-18 | 0.28843 | 1.48%
Pu | C4 [239Pu (H/Pu = 900)] | MCNP 6.1 | ENDF/B-VII.1 | ICRP-116 E [Sv] | Water | 40 | N | 2 | 9.8162e-19 | 0.28222 | 1.23%
Pu | C4 [239Pu (H/Pu = 900)] | MCNP 6.1 | ENDF/B-VII.1 | ANSI/HPS N13.3 Dp(10) [Gy] | Water | 40 | N | 5 | 1.8801e-20 | 0.0054053 | 3.96%
Pu | C4 [239Pu (H/Pu = 900)] | MCNP 6.1 | ENDF/B-VII.1 | ICRP-74 H*(10) [Sv] | Water | 40 | N | 5 | 1.8391e-19 | 0.052876 | 4.38%
Pu | C4 [239Pu (H/Pu = 900)] | MCNP 6.1 | ENDF/B-VII.1 | ICRP-116 E [Sv] | Water | 40 | N | 5 | 1.8156e-19 | 0.052198 | 4.27%
Pu | C4 [239Pu (H/Pu = 900)] | MCNP 6.1 | ENDF/B-VII.1 | ANSI/HPS N13.3 Dp(10) [Gy] | Water | 40 | N | 10 | 4.3495e-21 | 0.0012505 | 5.81%
Pu | C4 [239Pu (H/Pu = 900)] | MCNP 6.1 | ENDF/B-VII.1 | ICRP-74 H*(10) [Sv] | Water | 40 | N | 10 | 4.0793e-20 | 0.011728 | 4.29%
Pu | C4 [239Pu (H/Pu = 900)] | MCNP 6.1 | ENDF/B-VII.1 | ICRP-116 E [Sv] | Water | 40 | N | 10 | 3.9438e-20 | 0.011339 | 3.95%
Pu | C4 [239Pu (H/Pu = 900)] | MCNP 6.1 | ENDF/B-VII.1 | ANSI/HPS N13.3 Dp(10) [Gy] | Water | 40 | N | 20 | 9.1084e-22 | 0.00026187 | 2.78%
Pu | C4 [239Pu (H/Pu = 900)] | MCNP 6.1 | ENDF/B-VII.1 | ICRP-74 H*(10) [Sv] | Water | 40 | N | 20 | 8.8576e-21 | 0.0025466 | 2.86%
Pu | C4 [239Pu (H/Pu = 900)] | MCNP 6.1 | ENDF/B-VII.1 | ICRP-116 E [Sv] | Water | 40 | N | 20 | 8.7237e-21 | 0.0025081 | 2.99%
Pu | C4 [239Pu (H/Pu = 900)] | MCNP 6.1 | ENDF/B-VII.1 | ANSI/HPS N13.3 Dp(10) [Gy] | Water | 40 | N | 50 | 1.2587e-22 | 3.6189e-05 | 4.43%
Pu | C4 [239Pu (H/Pu = 900)] | MCNP 6.1 | ENDF/B-VII.1 | ICRP-74 H*(10) [Sv] | Water | 40 | N | 50 | 1.2051e-21 | 0.00034647 | 3.75%
Pu | C4 [239Pu (H/Pu = 900)] | MCNP 6.1 | ENDF/B-VII.1 | ICRP-116 E [Sv] | Water | 40 | N | 50 | 1.1869e-21 | 0.00034122 | 4.38%
Pu | C4 [239Pu (H/Pu = 900)] | MCNP 6.1 | ENDF/B-VII.1 | ANSI/HPS N13.3 Dp(10) [Gy] | Water | 40 | N | 100 | 2.7488e-23 | 7.9027e-06 | 6.22%
Pu | C4 [239Pu (H/Pu = 900)] | MCNP 6.1 | ENDF/B-VII.1 | ICRP-74 H*(10) [Sv] | Water | 40 | N | 100 | 2.6824e-22 | 7.7118e-05 | 5.22%
Pu | C4 [239Pu (H/Pu = 900)] | MCNP 6.1 | ENDF/B-VII.1 | ICRP-116 E [Sv] | Water | 40 | N | 100 | 2.6064e-22 | 7.4933e-05 | 6.25%
Pu | C4 [239Pu (H/Pu = 900)] | MCNP 6.1 | ENDF/B-VII.1 | ANSI/HPS N13.3 Dp(10) [Gy] | Water | 40 | N | 200 | 4.7832e-24 | 1.3752e-06 | 4.4%
Pu | C4 [239Pu (H/Pu = 900)] | MCNP 6.1 | ENDF/B-VII.1 | ICRP-74 H*(10) [Sv] | Water | 40 | N | 200 | 4.7755e-23 | 1.373e-05 | 3.53%
Pu | C4 [239Pu (H/Pu = 900)] | MCNP 6.1 | ENDF/B-VII.1 | ICRP-116 E [Sv] | Water | 40 | N | 200 | 4.5492e-23 | 1.3079e-05 | 4.25%
Pu | C4 [239Pu (H/Pu = 900)] | MCNP 6.1 | ENDF/B-VII.1 | ANSI/HPS N13.3 Dp(10) [Gy] | Water | 40 | N | 300 | 1.3589e-24 | 3.9068e-07 | 7.8%
Pu | C4 [239Pu (H/Pu = 900)] | MCNP 6.1 | ENDF/B-VII.1 | ICRP-74 H*(10) [Sv] | Water | 40 | N | 300 | 1.3741e-23 | 3.9504e-06 | 6.07%
Pu | C4 [239Pu (H/Pu = 900)] | MCNP 6.1 | ENDF/B-VII.1 | ICRP-116 E [Sv] | Water | 40 | N | 300 | 1.2869e-23 | 3.6998e-06 | 7.71%
Pu | C4 [239Pu (H/Pu = 900)] | MCNP 6.1 | ENDF/B-VII.1 | ANSI/HPS N13.3 Dp(10) [Gy] | Water | 40 | N | 500 | 2.1623e-25 | 6.2166e-08 | 11.92%
Pu | C4 [239Pu (H/Pu = 900)] | MCNP 6.1 | ENDF/B-VII.1 | ICRP-74 H*(10) [Sv] | Water | 40 | N | 500 | 2.2133e-24 | 6.3632e-07 | 9.39%
Pu | C4 [239Pu (H/Pu = 900)] | MCNP 6.1 | ENDF/B-VII.1 | ICRP-116 E [Sv] | Water | 40 | N | 500 | 2.0487e-24 | 5.8901e-07 | 12.02%
Pu | C4 [239Pu (H/Pu = 900)] | MCNP 6.1 | ENDF/B-VII.1 | ANSI/HPS N13.3 Dp(10) [Gy] | Water | 40 | N | 700 | 3.8763e-26 | 1.1145e-08 | 3.63%
Pu | C4 [239Pu (H/Pu = 900)] | MCNP 6.1 | ENDF/B-VII.1 | ICRP-74 H*(10) [Sv] | Water | 40 | N | 700 | 4.1482e-25 | 1.1926e-07 | 3.07%
Pu | C4 [239Pu (H/Pu = 900)] | MCNP 6.1 | ENDF/B-VII.1 | ICRP-116 E [Sv] | Water | 40 | N | 700 | 3.5899e-25 | 1.0321e-07 | 3.74%
Pu | C4 [239Pu (H/Pu = 900)] | MCNP 6.1 | ENDF/B-VII.1 | ANSI/HPS N13.3 Dp(10) [Gy] | Water | 40 | N | 1000 | 5.2208e-27 | 1.501e-09 | 4.24%
Pu | C4 [239Pu (H/Pu = 900)] | MCNP 6.1 | ENDF/B-VII.1 | ICRP-74 H*(10) [Sv] | Water | 40 | N | 1000 | 5.5708e-26 | 1.6016e-08 | 3.78%
Pu | C4 [239Pu (H/Pu = 900)] | MCNP 6.1 | ENDF/B-VII.1 | ICRP-116 E [Sv] | Water | 40 | N | 1000 | 4.809e-26 | 1.3826e-08 | 4.71%
Pu | C4 [239Pu (H/Pu = 900)] | MCNP 6.1 | ENDF/B-VII.1 | ANSI/HPS N13.3 Dp(10) [Gy] | Water | 40 | N | 1200 | 1.3959e-27 | 4.0133e-10 | 3.97%
Pu | C4 [239Pu (H/Pu = 900)] | MCNP 6.1 | ENDF/B-VII.1 | ICRP-74 H*(10) [Sv] | Water | 40 | N | 1200 | 1.4783e-26 | 4.25e-09 | 3.48%
Pu | C4 [239Pu (H/Pu = 900)] | MCNP 6.1 | ENDF/B-VII.1 | ICRP-116 E [Sv] | Water | 40 | N | 1200 | 1.2521e-26 | 3.5997e-09 | 4.21%
Pu | C4 [239Pu (H/Pu = 900)] | MCNP 6.1 | ENDF/B-VII.1 | ANSI/HPS N13.3 Dp(10) [Gy] | Concrete | 1 | P | 1 | 5.6324e-17 | 16.1932 | 0.31%
Pu | C4 [239Pu (H/Pu = 900)] | MCNP 6.1 | ENDF/B-VII.1 | ICRP-74 H*(10) [Sv] | Concrete | 1 | P | 1 | 5.5579e-17 | 15.979 | 0.3%
Pu | C4 [239Pu (H/Pu = 900)] | MCNP 6.1 | ENDF/B-VII.1 | ICRP-116 E [Sv] | Concrete | 1 | P | 1 | 4.7914e-17 | 13.7752 | 0.28%
Pu | C4 [239Pu (H/Pu = 900)] | MCNP 6.1 | ENDF/B-VII.1 | ANSI/HPS N13.3 Dp(10) [Gy] | Concrete | 1 | P | 2 | 1.724e-17 | 4.9566 | 0.3%
Pu | C4 [239Pu (H/Pu = 900)] | MCNP 6.1 | ENDF/B-VII.1 | ICRP-74 H*(10) [Sv] | Concrete | 1 | P | 2 | 1.6994e-17 | 4.8858 | 0.29%
Pu | C4 [239Pu (H/Pu = 900)] | MCNP 6.1 | ENDF/B-VII.1 | ICRP-116 E [Sv] | Concrete | 1 | P | 2 | 1.4641e-17 | 4.2093 | 0.29%
Pu | C4 [239Pu (H/Pu = 900)] | MCNP 6.1 | ENDF/B-VII.1 | ANSI/HPS N13.3 Dp(10) [Gy] | Concrete | 1 | P | 5 | 3.2228e-18 | 0.92654 | 0.78%
Pu | C4 [239Pu (H/Pu = 900)] | MCNP 6.1 | ENDF/B-VII.1 | ICRP-74 H*(10) [Sv] | Concrete | 1 | P | 5 | 3.1735e-18 | 0.91237 | 0.74%
Pu | C4 [239Pu (H/Pu = 900)] | MCNP 6.1 | ENDF/B-VII.1 | ICRP-116 E [Sv] | Concrete | 1 | P | 5 | 2.7312e-18 | 0.78522 | 0.73%
Pu | C4 [239Pu (H/Pu = 900)] | MCNP 6.1 | ENDF/B-VII.1 | ANSI/HPS N13.3 Dp(10) [Gy] | Concrete | 1 | P | 10 | 8.2773e-19 | 0.23797 | 0.64%
Pu | C4 [239Pu (H/Pu = 900)] | MCNP 6.1 | ENDF/B-VII.1 | ICRP-74 H*(10) [Sv] | Concrete | 1 | P | 10 | 8.1549e-19 | 0.23445 | 0.63%
Pu | C4 [239Pu (H/Pu = 900)] | MCNP 6.1 | ENDF/B-VII.1 | ICRP-116 E [Sv] | Concrete | 1 | P | 10 | 7.019e-19 | 0.2018 | 0.62%
Pu | C4 [239Pu (H/Pu = 900)] | MCNP 6.1 | ENDF/B-VII.1 | ANSI/HPS N13.3 Dp(10) [Gy] | Concrete | 1 | P | 20 | 2.0401e-19 | 0.058654 | 0.52%
Pu | C4 [239Pu (H/Pu = 900)] | MCNP 6.1 | ENDF/B-VII.1 | ICRP-74 H*(10) [Sv] | Concrete | 1 | P | 20 | 2.0098e-19 | 0.057782 | 0.51%
Pu | C4 [239Pu (H/Pu = 900)] | MCNP 6.1 | ENDF/B-VII.1 | ICRP-116 E [Sv] | Concrete | 1 | P | 20 | 1.729e-19 | 0.049708 | 0.51%
Pu | C4 [239Pu (H/Pu = 900)] | MCNP 6.1 | ENDF/B-VII.1 | ANSI/HPS N13.3 Dp(10) [Gy] | Concrete | 1 | P | 50 | 3.042e-20 | 0.0087459 | 3.2%
Pu | C4 [239Pu (H/Pu = 900)] | MCNP 6.1 | ENDF/B-VII.1 | ICRP-74 H*(10) [Sv] | Concrete | 1 | P | 50 | 2.9929e-20 | 0.0086046 | 3.23%
Pu | C4 [239Pu (H/Pu = 900)] | MCNP 6.1 | ENDF/B-VII.1 | ICRP-116 E [Sv] | Concrete | 1 | P | 50 | 2.5717e-20 | 0.0073935 | 3.27%
Pu | C4 [239Pu (H/Pu = 900)] | MCNP 6.1 | ENDF/B-VII.1 | ANSI/HPS N13.3 Dp(10) [Gy] | Concrete | 1 | P | 100 | 6.4533e-21 | 0.0018553 | 3.54%
Pu | C4 [239Pu (H/Pu = 900)] | MCNP 6.1 | ENDF/B-VII.1 | ICRP-74 H*(10) [Sv] | Concrete | 1 | P | 100 | 6.3384e-21 | 0.0018223 | 3.58%
Pu | C4 [239Pu (H/Pu = 900)] | MCNP 6.1 | ENDF/B-VII.1 | ICRP-116 E [Sv] | Concrete | 1 | P | 100 | 5.4157e-21 | 0.001557 | 3.64%
Pu | C4 [239Pu (H/Pu = 900)] | MCNP 6.1 | ENDF/B-VII.1 | ANSI/HPS N13.3 Dp(10) [Gy] | Concrete | 1 | P | 200 | 1.0571e-21 | 0.00030392 | 2.82%
Pu | C4 [239Pu (H/Pu = 900)] | MCNP 6.1 | ENDF/B-VII.1 | ICRP-74 H*(10) [Sv] | Concrete | 1 | P | 200 | 1.0365e-21 | 0.000298 | 2.86%
Pu | C4 [239Pu (H/Pu = 900)] | MCNP 6.1 | ENDF/B-VII.1 | ICRP-116 E [Sv] | Concrete | 1 | P | 200 | 8.8131e-22 | 0.00025338 | 2.93%
Pu | C4 [239Pu (H/Pu = 900)] | MCNP 6.1 | ENDF/B-VII.1 | ANSI/HPS N13.3 Dp(10) [Gy] | Concrete | 1 | P | 300 | 3.4068e-22 | 9.7946e-05 | 4.06%
Pu | C4 [239Pu (H/Pu = 900)] | MCNP 6.1 | ENDF/B-VII.1 | ICRP-74 H*(10) [Sv] | Concrete | 1 | P | 300 | 3.3431e-22 | 9.6116e-05 | 4.11%
Pu | C4 [239Pu (H/Pu = 900)] | MCNP 6.1 | ENDF/B-VII.1 | ICRP-116 E [Sv] | Concrete | 1 | P | 300 | 2.8479e-22 | 8.1877e-05 | 4.19%
Pu | C4 [239Pu (H/Pu = 900)] | MCNP 6.1 | ENDF/B-VII.1 | ANSI/HPS N13.3 Dp(10) [Gy] | Concrete | 1 | P | 500 | 4.8626e-23 | 1.398e-05 | 6.45%
Pu | C4 [239Pu (H/Pu = 900)] | MCNP 6.1 | ENDF/B-VII.1 | ICRP-74 H*(10) [Sv] | Concrete | 1 | P | 500 | 4.7759e-23 | 1.3731e-05 | 6.5%
Pu | C4 [239Pu (H/Pu = 900)] | MCNP 6.1 | ENDF/B-VII.1 | ICRP-116 E [Sv] | Concrete | 1 | P | 500 | 4.0706e-23 | 1.1703e-05 | 6.61%
Pu | C4 [239Pu (H/Pu = 900)] | MCNP 6.1 | ENDF/B-VII.1 | ANSI/HPS N13.3 Dp(10) [Gy] | Concrete | 1 | P | 700 | 1.0836e-23 | 3.1154e-06 | 8.25%
Pu | C4 [239Pu (H/Pu = 900)] | MCNP 6.1 | ENDF/B-VII.1 | ICRP-74 H*(10) [Sv] | Concrete | 1 | P | 700 | 1.0649e-23 | 3.0616e-06 | 8.34%
Pu | C4 [239Pu (H/Pu = 900)] | MCNP 6.1 | ENDF/B-VII.1 | ICRP-116 E [Sv] | Concrete | 1 | P | 700 | 9.1068e-24 | 2.6182e-06 | 8.51%
Pu | C4 [239Pu (H/Pu = 900)] | MCNP 6.1 | ENDF/B-VII.1 | ANSI/HPS N13.3 Dp(10) [Gy] | Concrete | 1 | P | 1000 | 1.4965e-24 | 4.3026e-07 | 12.14%
Pu | C4 [239Pu (H/Pu = 900)] | MCNP 6.1 | ENDF/B-VII.1 | ICRP-74 H*(10) [Sv] | Concrete | 1 | P | 1000 | 1.4711e-24 | 4.2294e-07 | 12.23%
Pu | C4 [239Pu (H/Pu = 900)] | MCNP 6.1 | ENDF/B-VII.1 | ICRP-116 E [Sv] | Concrete | 1 | P | 1000 | 1.2547e-24 | 3.6073e-07 | 12.36%
Pu | C4 [239Pu (H/Pu = 900)] | MCNP 6.1 | ENDF/B-VII.1 | ANSI/HPS N13.3 Dp(10) [Gy] | Concrete | 1 | P | 1200 | 5.9995e-25 | 1.7249e-07 | 15.71%
Pu | C4 [239Pu (H/Pu = 900)] | MCNP 6.1 | ENDF/B-VII.1 | ICRP-74 H*(10) [Sv] | Concrete | 1 | P | 1200 | 5.9202e-25 | 1.7021e-07 | 15.87%
Pu | C4 [239Pu (H/Pu = 900)] | MCNP 6.1 | ENDF/B-VII.1 | ICRP-116 E [Sv] | Concrete | 1 | P | 1200 | 5.0922e-25 | 1.464e-07 | 16.16%
Pu | C4 [239Pu (H/Pu = 900)] | MCNP 6.1 | ENDF/B-VII.1 | ANSI/HPS N13.3 Dp(10) [Gy] | Concrete | 5 | P | 1 | 4.4273e-17 | 12.7286 | 0.14%
Pu | C4 [239Pu (H/Pu = 900)] | MCNP 6.1 | ENDF/B-VII.1 | ICRP-74 H*(10) [Sv] | Concrete | 5 | P | 1 | 4.3627e-17 | 12.5428 | 0.14%
Pu | C4 [239Pu (H/Pu = 900)] | MCNP 6.1 | ENDF/B-VII.1 | ICRP-116 E [Sv] | Concrete | 5 | P | 1 | 3.7574e-17 | 10.8026 | 0.13%
Pu | C4 [239Pu (H/Pu = 900)] | MCNP 6.1 | ENDF/B-VII.1 | ANSI/HPS N13.3 Dp(10) [Gy] | Concrete | 5 | P | 2 | 1.3578e-17 | 3.9035 | 0.27%
Pu | C4 [239Pu (H/Pu = 900)] | MCNP 6.1 | ENDF/B-VII.1 | ICRP-74 H*(10) [Sv] | Concrete | 5 | P | 2 | 1.3364e-17 | 3.8422 | 0.26%
Pu | C4 [239Pu (H/Pu = 900)] | MCNP 6.1 | ENDF/B-VII.1 | ICRP-116 E [Sv] | Concrete | 5 | P | 2 | 1.1501e-17 | 3.3065 | 0.26%
Pu | C4 [239Pu (H/Pu = 900)] | MCNP 6.1 | ENDF/B-VII.1 | ANSI/HPS N13.3 Dp(10) [Gy] | Concrete | 5 | P | 5 | 2.4447e-18 | 0.70286 | 0.33%
Pu | C4 [239Pu (H/Pu = 900)] | MCNP 6.1 | ENDF/B-VII.1 | ICRP-74 H*(10) [Sv] | Concrete | 5 | P | 5 | 2.4064e-18 | 0.69183 | 0.32%
Pu | C4 [239Pu (H/Pu = 900)] | MCNP 6.1 | ENDF/B-VII.1 | ICRP-116 E [Sv] | Concrete | 5 | P | 5 | 2.0699e-18 | 0.59509 | 0.31%
Pu | C4 [239Pu (H/Pu = 900)] | MCNP 6.1 | ENDF/B-VII.1 | ANSI/HPS N13.3 Dp(10) [Gy] | Concrete | 5 | P | 10 | 6.2705e-19 | 0.18028 | 0.36%
Pu | C4 [239Pu (H/Pu = 900)] | MCNP 6.1 | ENDF/B-VII.1 | ICRP-74 H*(10) [Sv] | Concrete | 5 | P | 10 | 6.1746e-19 | 0.17752 | 0.36%
Pu | C4 [239Pu (H/Pu = 900)] | MCNP 6.1 | ENDF/B-VII.1 | ICRP-116 E [Sv] | Concrete | 5 | P | 10 | 5.3136e-19 | 0.15277 | 0.35%
Pu | C4 [239Pu (H/Pu = 900)] | MCNP 6.1 | ENDF/B-VII.1 | ANSI/HPS N13.3 Dp(10) [Gy] | Concrete | 5 | P | 20 | 1.5127e-19 | 0.043491 | 0.43%
Pu | C4 [239Pu (H/Pu = 900)] | MCNP 6.1 | ENDF/B-VII.1 | ICRP-74 H*(10) [Sv] | Concrete | 5 | P | 20 | 1.4893e-19 | 0.042817 | 0.42%
Pu | C4 [239Pu (H/Pu = 900)] | MCNP 6.1 | ENDF/B-VII.1 | ICRP-116 E [Sv] | Concrete | 5 | P | 20 | 1.2811e-19 | 0.03683 | 0.42%
Pu | C4 [239Pu (H/Pu = 900)] | MCNP 6.1 | ENDF/B-VII.1 | ANSI/HPS N13.3 Dp(10) [Gy] | Concrete | 5 | P | 50 | 2.2128e-20 | 0.0063618 | 3.19%
Pu | C4 [239Pu (H/Pu = 900)] | MCNP 6.1 | ENDF/B-VII.1 | ICRP-74 H*(10) [Sv] | Concrete | 5 | P | 50 | 2.1763e-20 | 0.006257 | 3.22%
Pu | C4 [239Pu (H/Pu = 900)] | MCNP 6.1 | ENDF/B-VII.1 | ICRP-116 E [Sv] | Concrete | 5 | P | 50 | 1.8697e-20 | 0.0053752 | 3.25%
Pu | C4 [239Pu (H/Pu = 900)] | MCNP 6.1 | ENDF/B-VII.1 | ANSI/HPS N13.3 Dp(10) [Gy] | Concrete | 5 | P | 100 | 4.3044e-21 | 0.0012375 | 3.54%
Pu | C4 [239Pu (H/Pu = 900)] | MCNP 6.1 | ENDF/B-VII.1 | ICRP-74 H*(10) [Sv] | Concrete | 5 | P | 100 | 4.2255e-21 | 0.0012148 | 3.59%
Pu | C4 [239Pu (H/Pu = 900)] | MCNP 6.1 | ENDF/B-VII.1 | ICRP-116 E [Sv] | Concrete | 5 | P | 100 | 3.6193e-21 | 0.0010406 | 3.66%
Pu | C4 [239Pu (H/Pu = 900)] | MCNP 6.1 | ENDF/B-VII.1 | ANSI/HPS N13.3 Dp(10) [Gy] | Concrete | 5 | P | 200 | 7.6192e-22 | 0.00021905 | 3.01%
Pu | C4 [239Pu (H/Pu = 900)] | MCNP 6.1 | ENDF/B-VII.1 | ICRP-74 H*(10) [Sv] | Concrete | 5 | P | 200 | 7.4743e-22 | 0.00021489 | 3.04%
Pu | C4 [239Pu (H/Pu = 900)] | MCNP 6.1 | ENDF/B-VII.1 | ICRP-116 E [Sv] | Concrete | 5 | P | 200 | 6.3686e-22 | 0.0001831 | 3.1%
Pu | C4 [239Pu (H/Pu = 900)] | MCNP 6.1 | ENDF/B-VII.1 | ANSI/HPS N13.3 Dp(10) [Gy] | Concrete | 5 | P | 300 | 2.3993e-22 | 6.8981e-05 | 4.08%
Pu | C4 [239Pu (H/Pu = 900)] | MCNP 6.1 | ENDF/B-VII.1 | ICRP-74 H*(10) [Sv] | Concrete | 5 | P | 300 | 2.3559e-22 | 6.7731e-05 | 4.13%
Pu | C4 [239Pu (H/Pu = 900)] | MCNP 6.1 | ENDF/B-VII.1 | ICRP-116 E [Sv] | Concrete | 5 | P | 300 | 2.012e-22 | 5.7846e-05 | 4.2%
Pu | C4 [239Pu (H/Pu = 900)] | MCNP 6.1 | ENDF/B-VII.1 | ANSI/HPS N13.3 Dp(10) [Gy] | Concrete | 5 | P | 500 | 3.9242e-23 | 1.1282e-05 | 5.65%
Pu | C4 [239Pu (H/Pu = 900)] | MCNP 6.1 | ENDF/B-VII.1 | ICRP-74 H*(10) [Sv] | Concrete | 5 | P | 500 | 3.8593e-23 | 1.1096e-05 | 5.7%
Pu | C4 [239Pu (H/Pu = 900)] | MCNP 6.1 | ENDF/B-VII.1 | ICRP-116 E [Sv] | Concrete | 5 | P | 500 | 3.2996e-23 | 9.4865e-06 | 5.76%
Pu | C4 [239Pu (H/Pu = 900)] | MCNP 6.1 | ENDF/B-VII.1 | ANSI/HPS N13.3 Dp(10) [Gy] | Concrete | 5 | P | 700 | 8.1489e-24 | 2.3428e-06 | 6.75%
Pu | C4 [239Pu (H/Pu = 900)] | MCNP 6.1 | ENDF/B-VII.1 | ICRP-74 H*(10) [Sv] | Concrete | 5 | P | 700 | 8.015e-24 | 2.3043e-06 | 6.81%
Pu | C4 [239Pu (H/Pu = 900)] | MCNP 6.1 | ENDF/B-VII.1 | ICRP-116 E [Sv] | Concrete | 5 | P | 700 | 6.8537e-24 | 1.9704e-06 | 6.92%
Pu | C4 [239Pu (H/Pu = 900)] | MCNP 6.1 | ENDF/B-VII.1 | ANSI/HPS N13.3 Dp(10) [Gy] | Concrete | 5 | P | 1000 | 1.1742e-24 | 3.3758e-07 | 7.4%
Pu | C4 [239Pu (H/Pu = 900)] | MCNP 6.1 | ENDF/B-VII.1 | ICRP-74 H*(10) [Sv] | Concrete | 5 | P | 1000 | 1.1552e-24 | 3.3211e-07 | 7.47%
Pu | C4 [239Pu (H/Pu = 900)] | MCNP 6.1 | ENDF/B-VII.1 | ICRP-116 E [Sv] | Concrete | 5 | P | 1000 | 9.8819e-25 | 2.841e-07 | 7.61%
Pu | C4 [239Pu (H/Pu = 900)] | MCNP 6.1 | ENDF/B-VII.1 | ANSI/HPS N13.3 Dp(10) [Gy] | Concrete | 5 | P | 1200 | 4.025e-25 | 1.1572e-07 | 9.8%
Pu | C4 [239Pu (H/Pu = 900)] | MCNP 6.1 | ENDF/B-VII.1 | ICRP-74 H*(10) [Sv] | Concrete | 5 | P | 1200 | 3.9676e-25 | 1.1407e-07 | 9.93%
Pu | C4 [239Pu (H/Pu = 900)] | MCNP 6.1 | ENDF/B-VII.1 | ICRP-116 E [Sv] | Concrete | 5 | P | 1200 | 3.4015e-25 | 9.7793e-08 | 10.08%
Pu | C4 [239Pu (H/Pu = 900)] | MCNP 6.1 | ENDF/B-VII.1 | ANSI/HPS N13.3 Dp(10) [Gy] | Concrete | 10 | P | 1 | 3.1565e-17 | 9.0748 | 0.24%
Pu | C4 [239Pu (H/Pu = 900)] | MCNP 6.1 | ENDF/B-VII.1 | ICRP-74 H*(10) [Sv] | Concrete | 10 | P | 1 | 3.1106e-17 | 8.943 | 0.24%
Pu | C4 [239Pu (H/Pu = 900)] | MCNP 6.1 | ENDF/B-VII.1 | ICRP-116 E [Sv] | Concrete | 10 | P | 1 | 2.6792e-17 | 7.7026 | 0.23%
Pu | C4 [239Pu (H/Pu = 900)] | MCNP 6.1 | ENDF/B-VII.1 | ANSI/HPS N13.3 Dp(10) [Gy] | Concrete | 10 | P | 2 | 9.6595e-18 | 2.7771 | 0.5%
Pu | C4 [239Pu (H/Pu = 900)] | MCNP 6.1 | ENDF/B-VII.1 | ICRP-74 H*(10) [Sv] | Concrete | 10 | P | 2 | 9.5116e-18 | 2.7346 | 0.49%
Pu | C4 [239Pu (H/Pu = 900)] | MCNP 6.1 | ENDF/B-VII.1 | ICRP-116 E [Sv] | Concrete | 10 | P | 2 | 8.1877e-18 | 2.354 | 0.48%
Pu | C4 [239Pu (H/Pu = 900)] | MCNP 6.1 | ENDF/B-VII.1 | ANSI/HPS N13.3 Dp(10) [Gy] | Concrete | 10 | P | 5 | 1.7323e-18 | 0.49802 | 0.71%
Pu | C4 [239Pu (H/Pu = 900)] | MCNP 6.1 | ENDF/B-VII.1 | ICRP-74 H*(10) [Sv] | Concrete | 10 | P | 5 | 1.7062e-18 | 0.49054 | 0.7%
Pu | C4 [239Pu (H/Pu = 900)] | MCNP 6.1 | ENDF/B-VII.1 | ICRP-116 E [Sv] | Concrete | 10 | P | 5 | 1.4687e-18 | 0.42227 | 0.69%
Pu | C4 [239Pu (H/Pu = 900)] | MCNP 6.1 | ENDF/B-VII.1 | ANSI/HPS N13.3 Dp(10) [Gy] | Concrete | 10 | P | 10 | 4.3038e-19 | 0.12373 | 0.72%
Pu | C4 [239Pu (H/Pu = 900)] | MCNP 6.1 | ENDF/B-VII.1 | ICRP-74 H*(10) [Sv] | Concrete | 10 | P | 10 | 4.2372e-19 | 0.12182 | 0.71%
Pu | C4 [239Pu (H/Pu = 900)] | MCNP 6.1 | ENDF/B-VII.1 | ICRP-116 E [Sv] | Concrete | 10 | P | 10 | 3.6478e-19 | 0.10487 | 0.7%
Pu | C4 [239Pu (H/Pu = 900)] | MCNP 6.1 | ENDF/B-VII.1 | ANSI/HPS N13.3 Dp(10) [Gy] | Concrete | 10 | P | 20 | 1.0498e-19 | 0.030182 | 0.62%
Pu | C4 [239Pu (H/Pu = 900)] | MCNP 6.1 | ENDF/B-VII.1 | ICRP-74 H*(10) [Sv] | Concrete | 10 | P | 20 | 1.0344e-19 | 0.029738 | 0.61%
Pu | C4 [239Pu (H/Pu = 900)] | MCNP 6.1 | ENDF/B-VII.1 | ICRP-116 E [Sv] | Concrete | 10 | P | 20 | 8.9072e-20 | 0.025608 | 0.61%
Pu | C4 [239Pu (H/Pu = 900)] | MCNP 6.1 | ENDF/B-VII.1 | ANSI/HPS N13.3 Dp(10) [Gy] | Concrete | 10 | P | 50 | 1.5435e-20 | 0.0044376 | 3.67%
Pu | C4 [239Pu (H/Pu = 900)] | MCNP 6.1 | ENDF/B-VII.1 | ICRP-74 H*(10) [Sv] | Concrete | 10 | P | 50 | 1.5206e-20 | 0.0043716 | 3.7%
Pu | C4 [239Pu (H/Pu = 900)] | MCNP 6.1 | ENDF/B-VII.1 | ICRP-116 E [Sv] | Concrete | 10 | P | 50 | 1.3082e-20 | 0.0037611 | 3.74%
Pu | C4 [239Pu (H/Pu = 900)] | MCNP 6.1 | ENDF/B-VII.1 | ANSI/HPS N13.3 Dp(10) [Gy] | Concrete | 10 | P | 100 | 3.185e-21 | 0.00091568 | 4.73%
Pu | C4 [239Pu (H/Pu = 900)] | MCNP 6.1 | ENDF/B-VII.1 | ICRP-74 H*(10) [Sv] | Concrete | 10 | P | 100 | 3.1338e-21 | 0.00090097 | 4.79%
Pu | C4 [239Pu (H/Pu = 900)] | MCNP 6.1 | ENDF/B-VII.1 | ICRP-116 E [Sv] | Concrete | 10 | P | 100 | 2.6904e-21 | 0.0007735 | 4.87%
Pu | C4 [239Pu (H/Pu = 900)] | MCNP 6.1 | ENDF/B-VII.1 | ANSI/HPS N13.3 Dp(10) [Gy] | Concrete | 10 | P | 200 | 5.3292e-22 | 0.00015321 | 3.51%
Pu | C4 [239Pu (H/Pu = 900)] | MCNP 6.1 | ENDF/B-VII.1 | ICRP-74 H*(10) [Sv] | Concrete | 10 | P | 200 | 5.2382e-22 | 0.0001506 | 3.55%
Pu | C4 [239Pu (H/Pu = 900)] | MCNP 6.1 | ENDF/B-VII.1 | ICRP-116 E [Sv] | Concrete | 10 | P | 200 | 4.4866e-22 | 0.00012899 | 3.59%
Pu | C4 [239Pu (H/Pu = 900)] | MCNP 6.1 | ENDF/B-VII.1 | ANSI/HPS N13.3 Dp(10) [Gy] | Concrete | 10 | P | 300 | 1.6194e-22 | 4.6558e-05 | 4.87%
Pu | C4 [239Pu (H/Pu = 900)] | MCNP 6.1 | ENDF/B-VII.1 | ICRP-74 H*(10) [Sv] | Concrete | 10 | P | 300 | 1.592e-22 | 4.5771e-05 | 4.93%
Pu | C4 [239Pu (H/Pu = 900)] | MCNP 6.1 | ENDF/B-VII.1 | ICRP-116 E [Sv] | Concrete | 10 | P | 300 | 1.3618e-22 | 3.9153e-05 | 5.01%
Pu | C4 [239Pu (H/Pu = 900)] | MCNP 6.1 | ENDF/B-VII.1 | ANSI/HPS N13.3 Dp(10) [Gy] | Concrete | 10 | P | 500 | 2.8525e-23 | 8.2011e-06 | 8.81%
Pu | C4 [239Pu (H/Pu = 900)] | MCNP 6.1 | ENDF/B-VII.1 | ICRP-74 H*(10) [Sv] | Concrete | 10 | P | 500 | 2.8057e-23 | 8.0663e-06 | 8.86%
Pu | C4 [239Pu (H/Pu = 900)] | MCNP 6.1 | ENDF/B-VII.1 | ICRP-116 E [Sv] | Concrete | 10 | P | 500 | 2.4e-23 | 6.9e-06 | 8.98%
Pu | C4 [239Pu (H/Pu = 900)] | MCNP 6.1 | ENDF/B-VII.1 | ANSI/HPS N13.3 Dp(10) [Gy] | Concrete | 10 | P | 700 | 5.8515e-24 | 1.6823e-06 | 8.91%
Pu | C4 [239Pu (H/Pu = 900)] | MCNP 6.1 | ENDF/B-VII.1 | ICRP-74 H*(10) [Sv] | Concrete | 10 | P | 700 | 5.7628e-24 | 1.6568e-06 | 8.98%
Pu | C4 [239Pu (H/Pu = 900)] | MCNP 6.1 | ENDF/B-VII.1 | ICRP-116 E [Sv] | Concrete | 10 | P | 700 | 4.9388e-24 | 1.4199e-06 | 9.13%
Pu | C4 [239Pu (H/Pu = 900)] | MCNP 6.1 | ENDF/B-VII.1 | ANSI/HPS N13.3 Dp(10) [Gy] | Concrete | 10 | P | 1000 | 8.0988e-25 | 2.3284e-07 | 6.28%
Pu | C4 [239Pu (H/Pu = 900)] | MCNP 6.1 | ENDF/B-VII.1 | ICRP-74 H*(10) [Sv] | Concrete | 10 | P | 1000 | 7.9701e-25 | 2.2914e-07 | 6.33%
Pu | C4 [239Pu (H/Pu = 900)] | MCNP 6.1 | ENDF/B-VII.1 | ICRP-116 E [Sv] | Concrete | 10 | P | 1000 | 6.8189e-25 | 1.9604e-07 | 6.43%
Pu | C4 [239Pu (H/Pu = 900)] | MCNP 6.1 | ENDF/B-VII.1 | ANSI/HPS N13.3 Dp(10) [Gy] | Concrete | 10 | P | 1200 | 3.3027e-25 | 9.4954e-08 | 10.67%
Pu | C4 [239Pu (H/Pu = 900)] | MCNP 6.1 | ENDF/B-VII.1 | ICRP-74 H*(10) [Sv] | Concrete | 10 | P | 1200 | 3.2503e-25 | 9.3446e-08 | 10.72%
Pu | C4 [239Pu (H/Pu = 900)] | MCNP 6.1 | ENDF/B-VII.1 | ICRP-116 E [Sv] | Concrete | 10 | P | 1200 | 2.7844e-25 | 8.0052e-08 | 10.86%
Pu | C4 [239Pu (H/Pu = 900)] | MCNP 6.1 | ENDF/B-VII.1 | ANSI/HPS N13.3 Dp(10) [Gy] | Concrete | 20 | P | 1 | 1.6734e-17 | 4.8111 | 0.31%
Pu | C4 [239Pu (H/Pu = 900)] | MCNP 6.1 | ENDF/B-VII.1 | ICRP-74 H*(10) [Sv] | Concrete | 20 | P | 1 | 1.6516e-17 | 4.7483 | 0.31%
Pu | C4 [239Pu (H/Pu = 900)] | MCNP 6.1 | ENDF/B-VII.1 | ICRP-116 E [Sv] | Concrete | 20 | P | 1 | 1.4238e-17 | 4.0935 | 0.31%
Pu | C4 [239Pu (H/Pu = 900)] | MCNP 6.1 | ENDF/B-VII.1 | ANSI/HPS N13.3 Dp(10) [Gy] | Concrete | 20 | P | 2 | 5.0501e-18 | 1.4519 | 0.5%
Pu | C4 [239Pu (H/Pu = 900)] | MCNP 6.1 | ENDF/B-VII.1 | ICRP-74 H*(10) [Sv] | Concrete | 20 | P | 2 | 4.982e-18 | 1.4323 | 0.49%
Pu | C4 [239Pu (H/Pu = 900)] | MCNP 6.1 | ENDF/B-VII.1 | ICRP-116 E [Sv] | Concrete | 20 | P | 2 | 4.2944e-18 | 1.2347 | 0.49%
Pu | C4 [239Pu (H/Pu = 900)] | MCNP 6.1 | ENDF/B-VII.1 | ANSI/HPS N13.3 Dp(10) [Gy] | Concrete | 20 | P | 5 | 8.8751e-19 | 0.25516 | 0.64%
Pu | C4 [239Pu (H/Pu = 900)] | MCNP 6.1 | ENDF/B-VII.1 | ICRP-74 H*(10) [Sv] | Concrete | 20 | P | 5 | 8.7554e-19 | 0.25172 | 0.64%
Pu | C4 [239Pu (H/Pu = 900)] | MCNP 6.1 | ENDF/B-VII.1 | ICRP-116 E [Sv] | Concrete | 20 | P | 5 | 7.5478e-19 | 0.217 | 0.63%
Pu | C4 [239Pu (H/Pu = 900)] | MCNP 6.1 | ENDF/B-VII.1 | ANSI/HPS N13.3 Dp(10) [Gy] | Concrete | 20 | P | 10 | 2.1852e-19 | 0.062825 | 0.66%
Pu | C4 [239Pu (H/Pu = 900)] | MCNP 6.1 | ENDF/B-VII.1 | ICRP-74 H*(10) [Sv] | Concrete | 20 | P | 10 | 2.1566e-19 | 0.062003 | 0.66%
Pu | C4 [239Pu (H/Pu = 900)] | MCNP 6.1 | ENDF/B-VII.1 | ICRP-116 E [Sv] | Concrete | 20 | P | 10 | 1.8594e-19 | 0.053457 | 0.65%
Pu | C4 [239Pu (H/Pu = 900)] | MCNP 6.1 | ENDF/B-VII.1 | ANSI/HPS N13.3 Dp(10) [Gy] | Concrete | 20 | P | 20 | 5.2817e-20 | 0.015185 | 0.84%
Pu | C4 [239Pu (H/Pu = 900)] | MCNP 6.1 | ENDF/B-VII.1 | ICRP-74 H*(10) [Sv] | Concrete | 20 | P | 20 | 5.213e-20 | 0.014987 | 0.84%
Pu | C4 [239Pu (H/Pu = 900)] | MCNP 6.1 | ENDF/B-VII.1 | ICRP-116 E [Sv] | Concrete | 20 | P | 20 | 4.4927e-20 | 0.012917 | 0.84%
Pu | C4 [239Pu (H/Pu = 900)] | MCNP 6.1 | ENDF/B-VII.1 | ANSI/HPS N13.3 Dp(10) [Gy] | Concrete | 20 | P | 50 | 7.3293e-21 | 0.0021072 | 4.54%
Pu | C4 [239Pu (H/Pu = 900)] | MCNP 6.1 | ENDF/B-VII.1 | ICRP-74 H*(10) [Sv] | Concrete | 20 | P | 50 | 7.22e-21 | 0.0020758 | 4.57%
Pu | C4 [239Pu (H/Pu = 900)] | MCNP 6.1 | ENDF/B-VII.1 | ICRP-116 E [Sv] | Concrete | 20 | P | 50 | 6.2132e-21 | 0.0017863 | 4.61%
Pu | C4 [239Pu (H/Pu = 900)] | MCNP 6.1 | ENDF/B-VII.1 | ANSI/HPS N13.3 Dp(10) [Gy] | Concrete | 20 | P | 100 | 1.5939e-21 | 0.00045824 | 6.14%
Pu | C4 [239Pu (H/Pu = 900)] | MCNP 6.1 | ENDF/B-VII.1 | ICRP-74 H*(10) [Sv] | Concrete | 20 | P | 100 | 1.5718e-21 | 0.00045189 | 6.22%
Pu | C4 [239Pu (H/Pu = 900)] | MCNP 6.1 | ENDF/B-VII.1 | ICRP-116 E [Sv] | Concrete | 20 | P | 100 | 1.3521e-21 | 0.00038873 | 6.31%
Pu | C4 [239Pu (H/Pu = 900)] | MCNP 6.1 | ENDF/B-VII.1 | ANSI/HPS N13.3 Dp(10) [Gy] | Concrete | 20 | P | 200 | 2.7664e-22 | 7.9533e-05 | 4.5%
Pu | C4 [239Pu (H/Pu = 900)] | MCNP 6.1 | ENDF/B-VII.1 | ICRP-74 H*(10) [Sv] | Concrete | 20 | P | 200 | 2.7235e-22 | 7.8301e-05 | 4.55%
Pu | C4 [239Pu (H/Pu = 900)] | MCNP 6.1 | ENDF/B-VII.1 | ICRP-116 E [Sv] | Concrete | 20 | P | 200 | 2.3336e-22 | 6.7092e-05 | 4.6%
Pu | C4 [239Pu (H/Pu = 900)] | MCNP 6.1 | ENDF/B-VII.1 | ANSI/HPS N13.3 Dp(10) [Gy] | Concrete | 20 | P | 300 | 7.4866e-23 | 2.1524e-05 | 5.42%
Pu | C4 [239Pu (H/Pu = 900)] | MCNP 6.1 | ENDF/B-VII.1 | ICRP-74 H*(10) [Sv] | Concrete | 20 | P | 300 | 7.3593e-23 | 2.1158e-05 | 5.47%
Pu | C4 [239Pu (H/Pu = 900)] | MCNP 6.1 | ENDF/B-VII.1 | ICRP-116 E [Sv] | Concrete | 20 | P | 300 | 6.283e-23 | 1.8064e-05 | 5.51%
Pu | C4 [239Pu (H/Pu = 900)] | MCNP 6.1 | ENDF/B-VII.1 | ANSI/HPS N13.3 Dp(10) [Gy] | Concrete | 20 | P | 500 | 1.5507e-23 | 4.4583e-06 | 10.31%
Pu | C4 [239Pu (H/Pu = 900)] | MCNP 6.1 | ENDF/B-VII.1 | ICRP-74 H*(10) [Sv] | Concrete | 20 | P | 500 | 1.5277e-23 | 4.3923e-06 | 10.37%
Pu | C4 [239Pu (H/Pu = 900)] | MCNP 6.1 | ENDF/B-VII.1 | ICRP-116 E [Sv] | Concrete | 20 | P | 500 | 1.3081e-23 | 3.7607e-06 | 10.41%
Pu | C4 [239Pu (H/Pu = 900)] | MCNP 6.1 | ENDF/B-VII.1 | ANSI/HPS N13.3 Dp(10) [Gy] | Concrete | 20 | P | 700 | 4.2399e-24 | 1.219e-06 | 18.96%
Pu | C4 [239Pu (H/Pu = 900)] | MCNP 6.1 | ENDF/B-VII.1 | ICRP-74 H*(10) [Sv] | Concrete | 20 | P | 700 | 4.1692e-24 | 1.1986e-06 | 19.01%
Pu | C4 [239Pu (H/Pu = 900)] | MCNP 6.1 | ENDF/B-VII.1 | ICRP-116 E [Sv] | Concrete | 20 | P | 700 | 3.5692e-24 | 1.0261e-06 | 19.19%
Pu | C4 [239Pu (H/Pu = 900)] | MCNP 6.1 | ENDF/B-VII.1 | ANSI/HPS N13.3 Dp(10) [Gy] | Concrete | 20 | P | 1000 | 5.348e-25 | 1.5376e-07 | 12.86%
Pu | C4 [239Pu (H/Pu = 900)] | MCNP 6.1 | ENDF/B-VII.1 | ICRP-74 H*(10) [Sv] | Concrete | 20 | P | 1000 | 5.2553e-25 | 1.5109e-07 | 12.89%
Pu | C4 [239Pu (H/Pu = 900)] | MCNP 6.1 | ENDF/B-VII.1 | ICRP-116 E [Sv] | Concrete | 20 | P | 1000 | 4.4941e-25 | 1.2921e-07 | 13.04%
Pu | C4 [239Pu (H/Pu = 900)] | MCNP 6.1 | ENDF/B-VII.1 | ANSI/HPS N13.3 Dp(10) [Gy] | Concrete | 20 | P | 1200 | 1.8051e-25 | 5.1897e-08 | 18.84%
Pu | C4 [239Pu (H/Pu = 900)] | MCNP 6.1 | ENDF/B-VII.1 | ICRP-74 H*(10) [Sv] | Concrete | 20 | P | 1200 | 1.7755e-25 | 5.1045e-08 | 18.87%
Pu | C4 [239Pu (H/Pu = 900)] | MCNP 6.1 | ENDF/B-VII.1 | ICRP-116 E [Sv] | Concrete | 20 | P | 1200 | 1.521e-25 | 4.3728e-08 | 19.08%
Pu | C4 [239Pu (H/Pu = 900)] | MCNP 6.1 | ENDF/B-VII.1 | ANSI/HPS N13.3 Dp(10) [Gy] | Concrete | 40 | P | 1 | 5.5629e-18 | 1.5993 | 2.33%
Pu | C4 [239Pu (H/Pu = 900)] | MCNP 6.1 | ENDF/B-VII.1 | ICRP-74 H*(10) [Sv] | Concrete | 40 | P | 1 | 5.4929e-18 | 1.5792 | 2.29%
Pu | C4 [239Pu (H/Pu = 900)] | MCNP 6.1 | ENDF/B-VII.1 | ICRP-116 E [Sv] | Concrete | 40 | P | 1 | 4.7345e-18 | 1.3612 | 2.23%
Pu | C4 [239Pu (H/Pu = 900)] | MCNP 6.1 | ENDF/B-VII.1 | ANSI/HPS N13.3 Dp(10) [Gy] | Concrete | 40 | P | 2 | 1.5818e-18 | 0.45476 | 1%
Pu | C4 [239Pu (H/Pu = 900)] | MCNP 6.1 | ENDF/B-VII.1 | ICRP-74 H*(10) [Sv] | Concrete | 40 | P | 2 | 1.5629e-18 | 0.44935 | 1%
Pu | C4 [239Pu (H/Pu = 900)] | MCNP 6.1 | ENDF/B-VII.1 | ICRP-116 E [Sv] | Concrete | 40 | P | 2 | 1.3485e-18 | 0.38769 | 0.99%
Pu | C4 [239Pu (H/Pu = 900)] | MCNP 6.1 | ENDF/B-VII.1 | ANSI/HPS N13.3 Dp(10) [Gy] | Concrete | 40 | P | 5 | 2.6172e-19 | 0.075243 | 1.18%
Pu | C4 [239Pu (H/Pu = 900)] | MCNP 6.1 | ENDF/B-VII.1 | ICRP-74 H*(10) [Sv] | Concrete | 40 | P | 5 | 2.586e-19 | 0.074347 | 1.18%
Pu | C4 [239Pu (H/Pu = 900)] | MCNP 6.1 | ENDF/B-VII.1 | ICRP-116 E [Sv] | Concrete | 40 | P | 5 | 2.2315e-19 | 0.064156 | 1.18%
Pu | C4 [239Pu (H/Pu = 900)] | MCNP 6.1 | ENDF/B-VII.1 | ANSI/HPS N13.3 Dp(10) [Gy] | Concrete | 40 | P | 10 | 6.3914e-20 | 0.018375 | 1.33%
Pu | C4 [239Pu (H/Pu = 900)] | MCNP 6.1 | ENDF/B-VII.1 | ICRP-74 H*(10) [Sv] | Concrete | 40 | P | 10 | 6.3206e-20 | 0.018172 | 1.33%
Pu | C4 [239Pu (H/Pu = 900)] | MCNP 6.1 | ENDF/B-VII.1 | ICRP-116 E [Sv] | Concrete | 40 | P | 10 | 5.4581e-20 | 0.015692 | 1.33%
Pu | C4 [239Pu (H/Pu = 900)] | MCNP 6.1 | ENDF/B-VII.1 | ANSI/HPS N13.3 Dp(10) [Gy] | Concrete | 40 | P | 20 | 1.4703e-20 | 0.0042271 | 1.36%
Pu | C4 [239Pu (H/Pu = 900)] | MCNP 6.1 | ENDF/B-VII.1 | ICRP-74 H*(10) [Sv] | Concrete | 40 | P | 20 | 1.4525e-20 | 0.0041758 | 1.37%
Pu | C4 [239Pu (H/Pu = 900)] | MCNP 6.1 | ENDF/B-VII.1 | ICRP-116 E [Sv] | Concrete | 40 | P | 20 | 1.2528e-20 | 0.0036019 | 1.37%
Pu | C4 [239Pu (H/Pu = 900)] | MCNP 6.1 | ENDF/B-VII.1 | ANSI/HPS N13.3 Dp(10) [Gy] | Concrete | 40 | P | 50 | 1.9749e-21 | 0.0005678 | 3.7%
Pu | C4 [239Pu (H/Pu = 900)] | MCNP 6.1 | ENDF/B-VII.1 | ICRP-74 H*(10) [Sv] | Concrete | 40 | P | 50 | 1.949e-21 | 0.00056034 | 3.73%
Pu | C4 [239Pu (H/Pu = 900)] | MCNP 6.1 | ENDF/B-VII.1 | ICRP-116 E [Sv] | Concrete | 40 | P | 50 | 1.6793e-21 | 0.00048279 | 3.77%
Pu | C4 [239Pu (H/Pu = 900)] | MCNP 6.1 | ENDF/B-VII.1 | ANSI/HPS N13.3 Dp(10) [Gy] | Concrete | 40 | P | 100 | 4.4033e-22 | 0.00012659 | 7.45%
Pu | C4 [239Pu (H/Pu = 900)] | MCNP 6.1 | ENDF/B-VII.1 | ICRP-74 H*(10) [Sv] | Concrete | 40 | P | 100 | 4.3504e-22 | 0.00012507 | 7.56%
Pu | C4 [239Pu (H/Pu = 900)] | MCNP 6.1 | ENDF/B-VII.1 | ICRP-116 E [Sv] | Concrete | 40 | P | 100 | 3.7491e-22 | 0.00010779 | 7.67%
Pu | C4 [239Pu (H/Pu = 900)] | MCNP 6.1 | ENDF/B-VII.1 | ANSI/HPS N13.3 Dp(10) [Gy] | Concrete | 40 | P | 200 | 8.4798e-23 | 2.4379e-05 | 5.57%
Pu | C4 [239Pu (H/Pu = 900)] | MCNP 6.1 | ENDF/B-VII.1 | ICRP-74 H*(10) [Sv] | Concrete | 40 | P | 200 | 8.3617e-23 | 2.404e-05 | 5.62%
Pu | C4 [239Pu (H/Pu = 900)] | MCNP 6.1 | ENDF/B-VII.1 | ICRP-116 E [Sv] | Concrete | 40 | P | 200 | 7.1848e-23 | 2.0656e-05 | 5.67%
Pu | C4 [239Pu (H/Pu = 900)] | MCNP 6.1 | ENDF/B-VII.1 | ANSI/HPS N13.3 Dp(10) [Gy] | Concrete | 40 | P | 300 | 2.7932e-23 | 8.0304e-06 | 8.25%
Pu | C4 [239Pu (H/Pu = 900)] | MCNP 6.1 | ENDF/B-VII.1 | ICRP-74 H*(10) [Sv] | Concrete | 40 | P | 300 | 2.7503e-23 | 7.9072e-06 | 8.27%
Pu | C4 [239Pu (H/Pu = 900)] | MCNP 6.1 | ENDF/B-VII.1 | ICRP-116 E [Sv] | Concrete | 40 | P | 300 | 2.3602e-23 | 6.7855e-06 | 8.34%
Pu | C4 [239Pu (H/Pu = 900)] | MCNP 6.1 | ENDF/B-VII.1 | ANSI/HPS N13.3 Dp(10) [Gy] | Concrete | 40 | P | 500 | 4.5699e-24 | 1.3138e-06 | 13.74%
Pu | C4 [239Pu (H/Pu = 900)] | MCNP 6.1 | ENDF/B-VII.1 | ICRP-74 H*(10) [Sv] | Concrete | 40 | P | 500 | 4.4987e-24 | 1.2934e-06 | 13.75%
Pu | C4 [239Pu (H/Pu = 900)] | MCNP 6.1 | ENDF/B-VII.1 | ICRP-116 E [Sv] | Concrete | 40 | P | 500 | 3.8518e-24 | 1.1074e-06 | 13.8%
Pu | C4 [239Pu (H/Pu = 900)] | MCNP 6.1 | ENDF/B-VII.1 | ANSI/HPS N13.3 Dp(10) [Gy] | Concrete | 40 | P | 700 | 1.0415e-24 | 2.9943e-07 | 10.83%
Pu | C4 [239Pu (H/Pu = 900)] | MCNP 6.1 | ENDF/B-VII.1 | ICRP-74 H*(10) [Sv] | Concrete | 40 | P | 700 | 1.0238e-24 | 2.9434e-07 | 10.87%
Pu | C4 [239Pu (H/Pu = 900)] | MCNP 6.1 | ENDF/B-VII.1 | ICRP-116 E [Sv] | Concrete | 40 | P | 700 | 8.7655e-25 | 2.5201e-07 | 10.97%
Pu | C4 [239Pu (H/Pu = 900)] | MCNP 6.1 | ENDF/B-VII.1 | ANSI/HPS N13.3 Dp(10) [Gy] | Concrete | 40 | P | 1000 | 1.7694e-25 | 5.0869e-08 | 9.48%
Pu | C4 [239Pu (H/Pu = 900)] | MCNP 6.1 | ENDF/B-VII.1 | ICRP-74 H*(10) [Sv] | Concrete | 40 | P | 1000 | 1.7378e-25 | 4.9961e-08 | 9.47%
Pu | C4 [239Pu (H/Pu = 900)] | MCNP 6.1 | ENDF/B-VII.1 | ICRP-116 E [Sv] | Concrete | 40 | P | 1000 | 1.4824e-25 | 4.2619e-08 | 9.46%
Pu | C4 [239Pu (H/Pu = 900)] | MCNP 6.1 | ENDF/B-VII.1 | ANSI/HPS N13.3 Dp(10) [Gy] | Concrete | 40 | P | 1200 | 7.1271e-26 | 2.049e-08 | 26.93%
Pu | C4 [239Pu (H/Pu = 900)] | MCNP 6.1 | ENDF/B-VII.1 | ICRP-74 H*(10) [Sv] | Concrete | 40 | P | 1200 | 6.9981e-26 | 2.012e-08 | 26.81%
Pu | C4 [239Pu (H/Pu = 900)] | MCNP 6.1 | ENDF/B-VII.1 | ICRP-116 E [Sv] | Concrete | 40 | P | 1200 | 5.9596e-26 | 1.7134e-08 | 26.43%
Pu | C4 [239Pu (H/Pu = 900)] | MCNP 6.1 | ENDF/B-VII.1 | ANSI/HPS N13.3 Dp(10) [Gy] | Lead | 1 | P | 1 | 3.2267e-17 | 9.2766 | 0.29%
Pu | C4 [239Pu (H/Pu = 900)] | MCNP 6.1 | ENDF/B-VII.1 | ICRP-74 H*(10) [Sv] | Lead | 1 | P | 1 | 3.2089e-17 | 9.2256 | 0.28%
Pu | C4 [239Pu (H/Pu = 900)] | MCNP 6.1 | ENDF/B-VII.1 | ICRP-116 E [Sv] | Lead | 1 | P | 1 | 2.7836e-17 | 8.0029 | 0.27%
Pu | C4 [239Pu (H/Pu = 900)] | MCNP 6.1 | ENDF/B-VII.1 | ANSI/HPS N13.3 Dp(10) [Gy] | Lead | 1 | P | 2 | 9.7113e-18 | 2.792 | 0.33%
Pu | C4 [239Pu (H/Pu = 900)] | MCNP 6.1 | ENDF/B-VII.1 | ICRP-74 H*(10) [Sv] | Lead | 1 | P | 2 | 9.6521e-18 | 2.775 | 0.32%
Pu | C4 [239Pu (H/Pu = 900)] | MCNP 6.1 | ENDF/B-VII.1 | ICRP-116 E [Sv] | Lead | 1 | P | 2 | 8.3697e-18 | 2.4063 | 0.31%
Pu | C4 [239Pu (H/Pu = 900)] | MCNP 6.1 | ENDF/B-VII.1 | ANSI/HPS N13.3 Dp(10) [Gy] | Lead | 1 | P | 5 | 1.7774e-18 | 0.51101 | 0.63%
Pu | C4 [239Pu (H/Pu = 900)] | MCNP 6.1 | ENDF/B-VII.1 | ICRP-74 H*(10) [Sv] | Lead | 1 | P | 5 | 1.7659e-18 | 0.50769 | 0.62%
Pu | C4 [239Pu (H/Pu = 900)] | MCNP 6.1 | ENDF/B-VII.1 | ICRP-116 E [Sv] | Lead | 1 | P | 5 | 1.5303e-18 | 0.43995 | 0.61%
Pu | C4 [239Pu (H/Pu = 900)] | MCNP 6.1 | ENDF/B-VII.1 | ANSI/HPS N13.3 Dp(10) [Gy] | Lead | 1 | P | 10 | 4.5685e-19 | 0.13135 | 0.71%
Pu | C4 [239Pu (H/Pu = 900)] | MCNP 6.1 | ENDF/B-VII.1 | ICRP-74 H*(10) [Sv] | Lead | 1 | P | 10 | 4.5399e-19 | 0.13052 | 0.7%
Pu | C4 [239Pu (H/Pu = 900)] | MCNP 6.1 | ENDF/B-VII.1 | ICRP-116 E [Sv] | Lead | 1 | P | 10 | 3.9359e-19 | 0.11316 | 0.69%
Pu | C4 [239Pu (H/Pu = 900)] | MCNP 6.1 | ENDF/B-VII.1 | ANSI/HPS N13.3 Dp(10) [Gy] | Lead | 1 | P | 20 | 1.122e-19 | 0.032258 | 0.68%
Pu | C4 [239Pu (H/Pu = 900)] | MCNP 6.1 | ENDF/B-VII.1 | ICRP-74 H*(10) [Sv] | Lead | 1 | P | 20 | 1.1148e-19 | 0.03205 | 0.67%
Pu | C4 [239Pu (H/Pu = 900)] | MCNP 6.1 | ENDF/B-VII.1 | ICRP-116 E [Sv] | Lead | 1 | P | 20 | 9.6646e-20 | 0.027786 | 0.66%
Pu | C4 [239Pu (H/Pu = 900)] | MCNP 6.1 | ENDF/B-VII.1 | ANSI/HPS N13.3 Dp(10) [Gy] | Lead | 1 | P | 50 | 1.7038e-20 | 0.0048984 | 4.18%
Pu | C4 [239Pu (H/Pu = 900)] | MCNP 6.1 | ENDF/B-VII.1 | ICRP-74 H*(10) [Sv] | Lead | 1 | P | 50 | 1.6938e-20 | 0.0048696 | 4.19%
Pu | C4 [239Pu (H/Pu = 900)] | MCNP 6.1 | ENDF/B-VII.1 | ICRP-116 E [Sv] | Lead | 1 | P | 50 | 1.4681e-20 | 0.0042209 | 4.21%
Pu | C4 [239Pu (H/Pu = 900)] | MCNP 6.1 | ENDF/B-VII.1 | ANSI/HPS N13.3 Dp(10) [Gy] | Lead | 1 | P | 100 | 3.4458e-21 | 0.00099066 | 5.16%
Pu | C4 [239Pu (H/Pu = 900)] | MCNP 6.1 | ENDF/B-VII.1 | ICRP-74 H*(10) [Sv] | Lead | 1 | P | 100 | 3.4184e-21 | 0.0009828 | 5.19%
Pu | C4 [239Pu (H/Pu = 900)] | MCNP 6.1 | ENDF/B-VII.1 | ICRP-116 E [Sv] | Lead | 1 | P | 100 | 2.9584e-21 | 0.00085054 | 5.22%
Pu | C4 [239Pu (H/Pu = 900)] | MCNP 6.1 | ENDF/B-VII.1 | ANSI/HPS N13.3 Dp(10) [Gy] | Lead | 1 | P | 200 | 6.6816e-22 | 0.0001921 | 4.31%
Pu | C4 [239Pu (H/Pu = 900)] | MCNP 6.1 | ENDF/B-VII.1 | ICRP-74 H*(10) [Sv] | Lead | 1 | P | 200 | 6.611e-22 | 0.00019007 | 4.34%
Pu | C4 [239Pu (H/Pu = 900)] | MCNP 6.1 | ENDF/B-VII.1 | ICRP-116 E [Sv] | Lead | 1 | P | 200 | 5.7112e-22 | 0.0001642 | 4.37%
Pu | C4 [239Pu (H/Pu = 900)] | MCNP 6.1 | ENDF/B-VII.1 | ANSI/HPS N13.3 Dp(10) [Gy] | Lead | 1 | P | 300 | 2.0076e-22 | 5.7718e-05 | 4.75%
Pu | C4 [239Pu (H/Pu = 900)] | MCNP 6.1 | ENDF/B-VII.1 | ICRP-74 H*(10) [Sv] | Lead | 1 | P | 300 | 1.984e-22 | 5.7041e-05 | 4.79%
Pu | C4 [239Pu (H/Pu = 900)] | MCNP 6.1 | ENDF/B-VII.1 | ICRP-116 E [Sv] | Lead | 1 | P | 300 | 1.7105e-22 | 4.9178e-05 | 4.86%
Pu | C4 [239Pu (H/Pu = 900)] | MCNP 6.1 | ENDF/B-VII.1 | ANSI/HPS N13.3 Dp(10) [Gy] | Lead | 1 | P | 500 | 3.3809e-23 | 9.7201e-06 | 6.9%
Pu | C4 [239Pu (H/Pu = 900)] | MCNP 6.1 | ENDF/B-VII.1 | ICRP-74 H*(10) [Sv] | Lead | 1 | P | 500 | 3.3348e-23 | 9.5876e-06 | 6.95%
Pu | C4 [239Pu (H/Pu = 900)] | MCNP 6.1 | ENDF/B-VII.1 | ICRP-116 E [Sv] | Lead | 1 | P | 500 | 2.863e-23 | 8.2311e-06 | 7.01%
Pu | C4 [239Pu (H/Pu = 900)] | MCNP 6.1 | ENDF/B-VII.1 | ANSI/HPS N13.3 Dp(10) [Gy] | Lead | 1 | P | 700 | 7.083e-24 | 2.0364e-06 | 7.82%
Pu | C4 [239Pu (H/Pu = 900)] | MCNP 6.1 | ENDF/B-VII.1 | ICRP-74 H*(10) [Sv] | Lead | 1 | P | 700 | 6.9748e-24 | 2.0053e-06 | 7.89%
Pu | C4 [239Pu (H/Pu = 900)] | MCNP 6.1 | ENDF/B-VII.1 | ICRP-116 E [Sv] | Lead | 1 | P | 700 | 5.9788e-24 | 1.7189e-06 | 8.02%
Pu | C4 [239Pu (H/Pu = 900)] | MCNP 6.1 | ENDF/B-VII.1 | ANSI/HPS N13.3 Dp(10) [Gy] | Lead | 1 | P | 1000 | 1.0601e-24 | 3.0477e-07 | 9.33%
Pu | C4 [239Pu (H/Pu = 900)] | MCNP 6.1 | ENDF/B-VII.1 | ICRP-74 H*(10) [Sv] | Lead | 1 | P | 1000 | 1.0417e-24 | 2.9949e-07 | 9.38%
Pu | C4 [239Pu (H/Pu = 900)] | MCNP 6.1 | ENDF/B-VII.1 | ICRP-116 E [Sv] | Lead | 1 | P | 1000 | 8.9054e-25 | 2.5603e-07 | 9.49%
Pu | C4 [239Pu (H/Pu = 900)] | MCNP 6.1 | ENDF/B-VII.1 | ANSI/HPS N13.3 Dp(10) [Gy] | Lead | 1 | P | 1200 | 4.2965e-25 | 1.2352e-07 | 13.17%
Pu | C4 [239Pu (H/Pu = 900)] | MCNP 6.1 | ENDF/B-VII.1 | ICRP-74 H*(10) [Sv] | Lead | 1 | P | 1200 | 4.2435e-25 | 1.22e-07 | 13.34%
Pu | C4 [239Pu (H/Pu = 900)] | MCNP 6.1 | ENDF/B-VII.1 | ICRP-116 E [Sv] | Lead | 1 | P | 1200 | 3.649e-25 | 1.0491e-07 | 13.57%
Pu | C4 [239Pu (H/Pu = 900)] | MCNP 6.1 | ENDF/B-VII.1 | ANSI/HPS N13.3 Dp(10) [Gy] | Lead | 5 | P | 1 | 5.6913e-18 | 1.6363 | 0.26%
Pu | C4 [239Pu (H/Pu = 900)] | MCNP 6.1 | ENDF/B-VII.1 | ICRP-74 H*(10) [Sv] | Lead | 5 | P | 1 | 5.6675e-18 | 1.6294 | 0.26%
Pu | C4 [239Pu (H/Pu = 900)] | MCNP 6.1 | ENDF/B-VII.1 | ICRP-116 E [Sv] | Lead | 5 | P | 1 | 4.9294e-18 | 1.4172 | 0.26%
Pu | C4 [239Pu (H/Pu = 900)] | MCNP 6.1 | ENDF/B-VII.1 | ANSI/HPS N13.3 Dp(10) [Gy] | Lead | 5 | P | 2 | 1.846e-18 | 0.53072 | 0.6%
Pu | C4 [239Pu (H/Pu = 900)] | MCNP 6.1 | ENDF/B-VII.1 | ICRP-74 H*(10) [Sv] | Lead | 5 | P | 2 | 1.8364e-18 | 0.52796 | 0.6%
Pu | C4 [239Pu (H/Pu = 900)] | MCNP 6.1 | ENDF/B-VII.1 | ICRP-116 E [Sv] | Lead | 5 | P | 2 | 1.5953e-18 | 0.45866 | 0.59%
Pu | C4 [239Pu (H/Pu = 900)] | MCNP 6.1 | ENDF/B-VII.1 | ANSI/HPS N13.3 Dp(10) [Gy] | Lead | 5 | P | 5 | 3.4785e-19 | 0.10001 | 0.77%
Pu | C4 [239Pu (H/Pu = 900)] | MCNP 6.1 | ENDF/B-VII.1 | ICRP-74 H*(10) [Sv] | Lead | 5 | P | 5 | 3.458e-19 | 0.099417 | 0.76%
Pu | C4 [239Pu (H/Pu = 900)] | MCNP 6.1 | ENDF/B-VII.1 | ICRP-116 E [Sv] | Lead | 5 | P | 5 | 3.0008e-19 | 0.086272 | 0.75%
Pu | C4 [239Pu (H/Pu = 900)] | MCNP 6.1 | ENDF/B-VII.1 | ANSI/HPS N13.3 Dp(10) [Gy] | Lead | 5 | P | 10 | 9.0894e-20 | 0.026132 | 0.89%
Pu | C4 [239Pu (H/Pu = 900)] | MCNP 6.1 | ENDF/B-VII.1 | ICRP-74 H*(10) [Sv] | Lead | 5 | P | 10 | 9.0367e-20 | 0.025981 | 0.89%
Pu | C4 [239Pu (H/Pu = 900)] | MCNP 6.1 | ENDF/B-VII.1 | ICRP-116 E [Sv] | Lead | 5 | P | 10 | 7.8466e-20 | 0.022559 | 0.88%
Pu | C4 [239Pu (H/Pu = 900)] | MCNP 6.1 | ENDF/B-VII.1 | ANSI/HPS N13.3 Dp(10) [Gy] | Lead | 5 | P | 20 | 2.2809e-20 | 0.0065577 | 0.99%
Pu | C4 [239Pu (H/Pu = 900)] | MCNP 6.1 | ENDF/B-VII.1 | ICRP-74 H*(10) [Sv] | Lead | 5 | P | 20 | 2.2666e-20 | 0.0065166 | 0.99%
Pu | C4 [239Pu (H/Pu = 900)] | MCNP 6.1 | ENDF/B-VII.1 | ICRP-116 E [Sv] | Lead | 5 | P | 20 | 1.9669e-20 | 0.005655 | 0.99%
Pu | C4 [239Pu (H/Pu = 900)] | MCNP 6.1 | ENDF/B-VII.1 | ANSI/HPS N13.3 Dp(10) [Gy] | Lead | 5 | P | 50 | 3.4401e-21 | 0.00098903 | 5.34%
Pu | C4 [239Pu (H/Pu = 900)] | MCNP 6.1 | ENDF/B-VII.1 | ICRP-74 H*(10) [Sv] | Lead | 5 | P | 50 | 3.4127e-21 | 0.00098117 | 5.38%
Pu | C4 [239Pu (H/Pu = 900)] | MCNP 6.1 | ENDF/B-VII.1 | ICRP-116 E [Sv] | Lead | 5 | P | 50 | 2.9536e-21 | 0.00084916 | 5.43%
Pu | C4 [239Pu (H/Pu = 900)] | MCNP 6.1 | ENDF/B-VII.1 | ANSI/HPS N13.3 Dp(10) [Gy] | Lead | 5 | P | 100 | 8.001e-22 | 0.00023003 | 8.75%
Pu | C4 [239Pu (H/Pu = 900)] | MCNP 6.1 | ENDF/B-VII.1 | ICRP-74 H*(10) [Sv] | Lead | 5 | P | 100 | 7.9329e-22 | 0.00022807 | 8.9%
Pu | C4 [239Pu (H/Pu = 900)] | MCNP 6.1 | ENDF/B-VII.1 | ICRP-116 E [Sv] | Lead | 5 | P | 100 | 6.8534e-22 | 0.00019704 | 8.98%
Pu | C4 [239Pu (H/Pu = 900)] | MCNP 6.1 | ENDF/B-VII.1 | ANSI/HPS N13.3 Dp(10) [Gy] | Lead | 5 | P | 200 | 1.744e-22 | 5.0141e-05 | 6.1%
Pu | C4 [239Pu (H/Pu = 900)] | MCNP 6.1 | ENDF/B-VII.1 | ICRP-74 H*(10) [Sv] | Lead | 5 | P | 200 | 1.7251e-22 | 4.9597e-05 | 6.11%
Pu | C4 [239Pu (H/Pu = 900)] | MCNP 6.1 | ENDF/B-VII.1 | ICRP-116 E [Sv] | Lead | 5 | P | 200 | 1.4879e-22 | 4.2778e-05 | 6.13%
Pu | C4 [239Pu (H/Pu = 900)] | MCNP 6.1 | ENDF/B-VII.1 | ANSI/HPS N13.3 Dp(10) [Gy] | Lead | 5 | P | 300 | 5.9534e-23 | 1.7116e-05 | 5.7%
Pu | C4 [239Pu (H/Pu = 900)] | MCNP 6.1 | ENDF/B-VII.1 | ICRP-74 H*(10) [Sv] | Lead | 5 | P | 300 | 5.8784e-23 | 1.6901e-05 | 5.73%
Pu | C4 [239Pu (H/Pu = 900)] | MCNP 6.1 | ENDF/B-VII.1 | ICRP-116 E [Sv] | Lead | 5 | P | 300 | 5.0572e-23 | 1.454e-05 | 5.75%
Pu | C4 [239Pu (H/Pu = 900)] | MCNP 6.1 | ENDF/B-VII.1 | ANSI/HPS N13.3 Dp(10) [Gy] | Lead | 5 | P | 500 | 9.1721e-24 | 2.637e-06 | 4.44%
Pu | C4 [239Pu (H/Pu = 900)] | MCNP 6.1 | ENDF/B-VII.1 | ICRP-74 H*(10) [Sv] | Lead | 5 | P | 500 | 9.0346e-24 | 2.5975e-06 | 4.48%
Pu | C4 [239Pu (H/Pu = 900)] | MCNP 6.1 | ENDF/B-VII.1 | ICRP-116 E [Sv] | Lead | 5 | P | 500 | 7.748e-24 | 2.2276e-06 | 4.56%
Pu | C4 [239Pu (H/Pu = 900)] | MCNP 6.1 | ENDF/B-VII.1 | ANSI/HPS N13.3 Dp(10) [Gy] | Lead | 5 | P | 700 | 2.4334e-24 | 6.996e-07 | 11.66%
Pu | C4 [239Pu (H/Pu = 900)] | MCNP 6.1 | ENDF/B-VII.1 | ICRP-74 H*(10) [Sv] | Lead | 5 | P | 700 | 2.3961e-24 | 6.8888e-07 | 11.77%
Pu | C4 [239Pu (H/Pu = 900)] | MCNP 6.1 | ENDF/B-VII.1 | ICRP-116 E [Sv] | Lead | 5 | P | 700 | 2.058e-24 | 5.9166e-07 | 11.99%
Pu | C4 [239Pu (H/Pu = 900)] | MCNP 6.1 | ENDF/B-VII.1 | ANSI/HPS N13.3 Dp(10) [Gy] | Lead | 5 | P | 1000 | 3.7014e-25 | 1.0642e-07 | 13.83%
Pu | C4 [239Pu (H/Pu = 900)] | MCNP 6.1 | ENDF/B-VII.1 | ICRP-74 H*(10) [Sv] | Lead | 5 | P | 1000 | 3.639e-25 | 1.0462e-07 | 13.81%
Pu | C4 [239Pu (H/Pu = 900)] | MCNP 6.1 | ENDF/B-VII.1 | ICRP-116 E [Sv] | Lead | 5 | P | 1000 | 3.1057e-25 | 8.929e-08 | 13.66%
Pu | C4 [239Pu (H/Pu = 900)] | MCNP 6.1 | ENDF/B-VII.1 | ANSI/HPS N13.3 Dp(10) [Gy] | Lead | 5 | P | 1200 | 9.4837e-26 | 2.7266e-08 | 4.48%
Pu | C4 [239Pu (H/Pu = 900)] | MCNP 6.1 | ENDF/B-VII.1 | ICRP-74 H*(10) [Sv] | Lead | 5 | P | 1200 | 9.3203e-26 | 2.6796e-08 | 4.5%
Pu | C4 [239Pu (H/Pu = 900)] | MCNP 6.1 | ENDF/B-VII.1 | ICRP-116 E [Sv] | Lead | 5 | P | 1200 | 7.9598e-26 | 2.2885e-08 | 4.53%
Pu | C4 [239Pu (H/Pu = 900)] | MCNP 6.1 | ENDF/B-VII.1 | ANSI/HPS N13.3 Dp(10) [Gy] | Lead | 10 | P | 1 | 1.0139e-18 | 0.2915 | 0.78%
Pu | C4 [239Pu (H/Pu = 900)] | MCNP 6.1 | ENDF/B-VII.1 | ICRP-74 H*(10) [Sv] | Lead | 10 | P | 1 | 1.0083e-18 | 0.28989 | 0.77%
Pu | C4 [239Pu (H/Pu = 900)] | MCNP 6.1 | ENDF/B-VII.1 | ICRP-116 E [Sv] | Lead | 10 | P | 1 | 8.7512e-19 | 0.2516 | 0.76%
Pu | C4 [239Pu (H/Pu = 900)] | MCNP 6.1 | ENDF/B-VII.1 | ANSI/HPS N13.3 Dp(10) [Gy] | Lead | 10 | P | 2 | 3.9302e-19 | 0.11299 | 1.05%
Pu | C4 [239Pu (H/Pu = 900)] | MCNP 6.1 | ENDF/B-VII.1 | ICRP-74 H*(10) [Sv] | Lead | 10 | P | 2 | 3.9014e-19 | 0.11217 | 1.05%
Pu | C4 [239Pu (H/Pu = 900)] | MCNP 6.1 | ENDF/B-VII.1 | ICRP-116 E [Sv] | Lead | 10 | P | 2 | 3.3794e-19 | 0.097158 | 1.03%
Pu | C4 [239Pu (H/Pu = 900)] | MCNP 6.1 | ENDF/B-VII.1 | ANSI/HPS N13.3 Dp(10) [Gy] | Lead | 10 | P | 5 | 8.7754e-20 | 0.025229 | 1.29%
Pu | C4 [239Pu (H/Pu = 900)] | MCNP 6.1 | ENDF/B-VII.1 | ICRP-74 H*(10) [Sv] | Lead | 10 | P | 5 | 8.7045e-20 | 0.025025 | 1.29%
Pu | C4 [239Pu (H/Pu = 900)] | MCNP 6.1 | ENDF/B-VII.1 | ICRP-116 E [Sv] | Lead | 10 | P | 5 | 7.53e-20 | 0.021649 | 1.28%
Pu | C4 [239Pu (H/Pu = 900)] | MCNP 6.1 | ENDF/B-VII.1 | ANSI/HPS N13.3 Dp(10) [Gy] | Lead | 10 | P | 10 | 2.4867e-20 | 0.0071493 | 1.26%
Pu | C4 [239Pu (H/Pu = 900)] | MCNP 6.1 | ENDF/B-VII.1 | ICRP-74 H*(10) [Sv] | Lead | 10 | P | 10 | 2.4649e-20 | 0.0070866 | 1.25%
Pu | C4 [239Pu (H/Pu = 900)] | MCNP 6.1 | ENDF/B-VII.1 | ICRP-116 E [Sv] | Lead | 10 | P | 10 | 2.131e-20 | 0.0061266 | 1.25%
Pu | C4 [239Pu (H/Pu = 900)] | MCNP 6.1 | ENDF/B-VII.1 | ANSI/HPS N13.3 Dp(10) [Gy] | Lead | 10 | P | 20 | 7.0581e-21 | 0.0020292 | 1.23%
Pu | C4 [239Pu (H/Pu = 900)] | MCNP 6.1 | ENDF/B-VII.1 | ICRP-74 H*(10) [Sv] | Lead | 10 | P | 20 | 6.9936e-21 | 0.0020107 | 1.24%
Pu | C4 [239Pu (H/Pu = 900)] | MCNP 6.1 | ENDF/B-VII.1 | ICRP-116 E [Sv] | Lead | 10 | P | 20 | 6.0431e-21 | 0.0017374 | 1.25%
Pu | C4 [239Pu (H/Pu = 900)] | MCNP 6.1 | ENDF/B-VII.1 | ANSI/HPS N13.3 Dp(10) [Gy] | Lead | 10 | P | 50 | 1.3633e-21 | 0.00039196 | 3.88%
Pu | C4 [239Pu (H/Pu = 900)] | MCNP 6.1 | ENDF/B-VII.1 | ICRP-74 H*(10) [Sv] | Lead | 10 | P | 50 | 1.3474e-21 | 0.00038737 | 3.89%
Pu | C4 [239Pu (H/Pu = 900)] | MCNP 6.1 | ENDF/B-VII.1 | ICRP-116 E [Sv] | Lead | 10 | P | 50 | 1.1613e-21 | 0.00033388 | 3.93%
Pu | C4 [239Pu (H/Pu = 900)] | MCNP 6.1 | ENDF/B-VII.1 | ANSI/HPS N13.3 Dp(10) [Gy] | Lead | 10 | P | 100 | 4.4151e-22 | 0.00012693 | 10.12%
Pu | C4 [239Pu (H/Pu = 900)] | MCNP 6.1 | ENDF/B-VII.1 | ICRP-74 H*(10) [Sv] | Lead | 10 | P | 100 | 4.3647e-22 | 0.00012549 | 10.16%
Pu | C4 [239Pu (H/Pu = 900)] | MCNP 6.1 | ENDF/B-VII.1 | ICRP-116 E [Sv] | Lead | 10 | P | 100 | 3.7644e-22 | 0.00010823 | 10.26%
Pu | C4 [239Pu (H/Pu = 900)] | MCNP 6.1 | ENDF/B-VII.1 | ANSI/HPS N13.3 Dp(10) [Gy] | Lead | 10 | P | 200 | 8.2493e-23 | 2.3717e-05 | 0.83%
Pu | C4 [239Pu (H/Pu = 900)] | MCNP 6.1 | ENDF/B-VII.1 | ICRP-74 H*(10) [Sv] | Lead | 10 | P | 200 | 8.1333e-23 | 2.3383e-05 | 0.83%
Pu | C4 [239Pu (H/Pu = 900)] | MCNP 6.1 | ENDF/B-VII.1 | ICRP-116 E [Sv] | Lead | 10 | P | 200 | 6.986e-23 | 2.0085e-05 | 0.84%
Pu | C4 [239Pu (H/Pu = 900)] | MCNP 6.1 | ENDF/B-VII.1 | ANSI/HPS N13.3 Dp(10) [Gy] | Lead | 10 | P | 300 | 2.9827e-23 | 8.5752e-06 | 4.42%
Pu | C4 [239Pu (H/Pu = 900)] | MCNP 6.1 | ENDF/B-VII.1 | ICRP-74 H*(10) [Sv] | Lead | 10 | P | 300 | 2.9397e-23 | 8.4518e-06 | 4.45%
Pu | C4 [239Pu (H/Pu = 900)] | MCNP 6.1 | ENDF/B-VII.1 | ICRP-116 E [Sv] | Lead | 10 | P | 300 | 2.5252e-23 | 7.2599e-06 | 4.52%
Pu | C4 [239Pu (H/Pu = 900)] | MCNP 6.1 | ENDF/B-VII.1 | ANSI/HPS N13.3 Dp(10) [Gy] | Lead | 10 | P | 500 | 5.4069e-24 | 1.5545e-06 | 2.97%
Pu | C4 [239Pu (H/Pu = 900)] | MCNP 6.1 | ENDF/B-VII.1 | ICRP-74 H*(10) [Sv] | Lead | 10 | P | 500 | 5.3267e-24 | 1.5314e-06 | 3.03%
Pu | C4 [239Pu (H/Pu = 900)] | MCNP 6.1 | ENDF/B-VII.1 | ICRP-116 E [Sv] | Lead | 10 | P | 500 | 4.5672e-24 | 1.3131e-06 | 3.08%
Pu | C4 [239Pu (H/Pu = 900)] | MCNP 6.1 | ENDF/B-VII.1 | ANSI/HPS N13.3 Dp(10) [Gy] | Lead | 10 | P | 700 | 1.2353e-24 | 3.5514e-07 | 2.15%
Pu | C4 [239Pu (H/Pu = 900)] | MCNP 6.1 | ENDF/B-VII.1 | ICRP-74 H*(10) [Sv] | Lead | 10 | P | 700 | 1.2152e-24 | 3.4938e-07 | 2.16%
Pu | C4 [239Pu (H/Pu = 900)] | MCNP 6.1 | ENDF/B-VII.1 | ICRP-116 E [Sv] | Lead | 10 | P | 700 | 1.0406e-24 | 2.9917e-07 | 2.18%
Pu | C4 [239Pu (H/Pu = 900)] | MCNP 6.1 | ENDF/B-VII.1 | ANSI/HPS N13.3 Dp(10) [Gy] | Lead | 10 | P | 1000 | 1.736e-25 | 4.991e-08 | 8.24%
Pu | C4 [239Pu (H/Pu = 900)] | MCNP 6.1 | ENDF/B-VII.1 | ICRP-74 H*(10) [Sv] | Lead | 10 | P | 1000 | 1.7067e-25 | 4.9069e-08 | 8.28%
Pu | C4 [239Pu (H/Pu = 900)] | MCNP 6.1 | ENDF/B-VII.1 | ICRP-116 E [Sv] | Lead | 10 | P | 1000 | 1.4609e-25 | 4.2001e-08 | 8.41%
Pu | C4 [239Pu (H/Pu = 900)] | MCNP 6.1 | ENDF/B-VII.1 | ANSI/HPS N13.3 Dp(10) [Gy] | Lead | 10 | P | 1200 | 6.1813e-26 | 1.7771e-08 | 26.69%
Pu | C4 [239Pu (H/Pu = 900)] | MCNP 6.1 | ENDF/B-VII.1 | ICRP-74 H*(10) [Sv] | Lead | 10 | P | 1200 | 6.0787e-26 | 1.7476e-08 | 26.74%
Pu | C4 [239Pu (H/Pu = 900)] | MCNP 6.1 | ENDF/B-VII.1 | ICRP-116 E [Sv] | Lead | 10 | P | 1200 | 5.1946e-26 | 1.4934e-08 | 26.75%
Pu | C4 [239Pu (H/Pu = 900)] | MCNP 6.1 | ENDF/B-VII.1 | ANSI/HPS N13.3 Dp(10) [Gy] | Lead | 20 | P | 1 | 2.3733e-19 | 0.068233 | 1.74%
Pu | C4 [239Pu (H/Pu = 900)] | MCNP 6.1 | ENDF/B-VII.1 | ICRP-74 H*(10) [Sv] | Lead | 20 | P | 1 | 2.352e-19 | 0.067621 | 1.72%
Pu | C4 [239Pu (H/Pu = 900)] | MCNP 6.1 | ENDF/B-VII.1 | ICRP-116 E [Sv] | Lead | 20 | P | 1 | 2.0289e-19 | 0.05833 | 1.7%
Pu | C4 [239Pu (H/Pu = 900)] | MCNP 6.1 | ENDF/B-VII.1 | ANSI/HPS N13.3 Dp(10) [Gy] | Lead | 20 | P | 2 | 1.2638e-19 | 0.036333 | 1.46%
Pu | C4 [239Pu (H/Pu = 900)] | MCNP 6.1 | ENDF/B-VII.1 | ICRP-74 H*(10) [Sv] | Lead | 20 | P | 2 | 1.2509e-19 | 0.035963 | 1.46%
Pu | C4 [239Pu (H/Pu = 900)] | MCNP 6.1 | ENDF/B-VII.1 | ICRP-116 E [Sv] | Lead | 20 | P | 2 | 1.079e-19 | 0.03102 | 1.46%
Pu | C4 [239Pu (H/Pu = 900)] | MCNP 6.1 | ENDF/B-VII.1 | ANSI/HPS N13.3 Dp(10) [Gy] | Lead | 20 | P | 5 | 3.5829e-20 | 0.010301 | 1.19%
Pu | C4 [239Pu (H/Pu = 900)] | MCNP 6.1 | ENDF/B-VII.1 | ICRP-74 H*(10) [Sv] | Lead | 20 | P | 5 | 3.5462e-20 | 0.010195 | 1.19%
Pu | C4 [239Pu (H/Pu = 900)] | MCNP 6.1 | ENDF/B-VII.1 | ICRP-116 E [Sv] | Lead | 20 | P | 5 | 3.0577e-20 | 0.0087908 | 1.2%
Pu | C4 [239Pu (H/Pu = 900)] | MCNP 6.1 | ENDF/B-VII.1 | ANSI/HPS N13.3 Dp(10) [Gy] | Lead | 20 | P | 10 | 1.091e-20 | 0.0031367 | 0.93%
Pu | C4 [239Pu (H/Pu = 900)] | MCNP 6.1 | ENDF/B-VII.1 | ICRP-74 H*(10) [Sv] | Lead | 20 | P | 10 | 1.0792e-20 | 0.0031027 | 0.93%
Pu | C4 [239Pu (H/Pu = 900)] | MCNP 6.1 | ENDF/B-VII.1 | ICRP-116 E [Sv] | Lead | 20 | P | 10 | 9.3029e-21 | 0.0026746 | 0.93%
Pu | C4 [239Pu (H/Pu = 900)] | MCNP 6.1 | ENDF/B-VII.1 | ANSI/HPS N13.3 Dp(10) [Gy] | Lead | 20 | P | 20 | 3.4647e-21 | 0.00099611 | 0.94%
Pu | C4 [239Pu (H/Pu = 900)] | MCNP 6.1 | ENDF/B-VII.1 | ICRP-74 H*(10) [Sv] | Lead | 20 | P | 20 | 3.4246e-21 | 0.00098458 | 0.94%
Pu | C4 [239Pu (H/Pu = 900)] | MCNP 6.1 | ENDF/B-VII.1 | ICRP-116 E [Sv] | Lead | 20 | P | 20 | 2.9497e-21 | 0.00084805 | 0.94%
Pu | C4 [239Pu (H/Pu = 900)] | MCNP 6.1 | ENDF/B-VII.1 | ANSI/HPS N13.3 Dp(10) [Gy] | Lead | 20 | P | 50 | 8.2694e-22 | 0.00023775 | 1.04%
Pu | C4 [239Pu (H/Pu = 900)] | MCNP 6.1 | ENDF/B-VII.1 | ICRP-74 H*(10) [Sv] | Lead | 20 | P | 50 | 8.1694e-22 | 0.00023487 | 1.05%
Pu | C4 [239Pu (H/Pu = 900)] | MCNP 6.1 | ENDF/B-VII.1 | ICRP-116 E [Sv] | Lead | 20 | P | 50 | 7.0331e-22 | 0.0002022 | 1.05%
Pu | C4 [239Pu (H/Pu = 900)] | MCNP 6.1 | ENDF/B-VII.1 | ANSI/HPS N13.3 Dp(10) [Gy] | Lead | 20 | P | 100 | 2.4892e-22 | 7.1565e-05 | 0.92%
Pu | C4 [239Pu (H/Pu = 900)] | MCNP 6.1 | ENDF/B-VII.1 | ICRP-74 H*(10) [Sv] | Lead | 20 | P | 100 | 2.4563e-22 | 7.062e-05 | 0.92%
Pu | C4 [239Pu (H/Pu = 900)] | MCNP 6.1 | ENDF/B-VII.1 | ICRP-116 E [Sv] | Lead | 20 | P | 100 | 2.1118e-22 | 6.0715e-05 | 0.91%
Pu | C4 [239Pu (H/Pu = 900)] | MCNP 6.1 | ENDF/B-VII.1 | ANSI/HPS N13.3 Dp(10) [Gy] | Lead | 20 | P | 200 | 5.7547e-23 | 1.6545e-05 | 0.51%
Pu | C4 [239Pu (H/Pu = 900)] | MCNP 6.1 | ENDF/B-VII.1 | ICRP-74 H*(10) [Sv] | Lead | 20 | P | 200 | 5.6724e-23 | 1.6308e-05 | 0.51%
Pu | C4 [239Pu (H/Pu = 900)] | MCNP 6.1 | ENDF/B-VII.1 | ICRP-116 E [Sv] | Lead | 20 | P | 200 | 4.8711e-23 | 1.4004e-05 | 0.51%
Pu | C4 [239Pu (H/Pu = 900)] | MCNP 6.1 | ENDF/B-VII.1 | ANSI/HPS N13.3 Dp(10) [Gy] | Lead | 20 | P | 300 | 2.0334e-23 | 5.8461e-06 | 0.58%
Pu | C4 [239Pu (H/Pu = 900)] | MCNP 6.1 | ENDF/B-VII.1 | ICRP-74 H*(10) [Sv] | Lead | 20 | P | 300 | 2.0032e-23 | 5.7591e-06 | 0.59%
Pu | C4 [239Pu (H/Pu = 900)] | MCNP 6.1 | ENDF/B-VII.1 | ICRP-116 E [Sv] | Lead | 20 | P | 300 | 1.7186e-23 | 4.9409e-06 | 0.59%
Pu | C4 [239Pu (H/Pu = 900)] | MCNP 6.1 | ENDF/B-VII.1 | ANSI/HPS N13.3 Dp(10) [Gy] | Lead | 20 | P | 500 | 3.7388e-24 | 1.0749e-06 | 0.78%
Pu | C4 [239Pu (H/Pu = 900)] | MCNP 6.1 | ENDF/B-VII.1 | ICRP-74 H*(10) [Sv] | Lead | 20 | P | 500 | 3.6794e-24 | 1.0578e-06 | 0.78%
Pu | C4 [239Pu (H/Pu = 900)] | MCNP 6.1 | ENDF/B-VII.1 | ICRP-116 E [Sv] | Lead | 20 | P | 500 | 3.152e-24 | 9.0619e-07 | 0.78%
Pu | C4 [239Pu (H/Pu = 900)] | MCNP 6.1 | ENDF/B-VII.1 | ANSI/HPS N13.3 Dp(10) [Gy] | Lead | 20 | P | 700 | 8.2046e-25 | 2.3588e-07 | 0.83%
Pu | C4 [239Pu (H/Pu = 900)] | MCNP 6.1 | ENDF/B-VII.1 | ICRP-74 H*(10) [Sv] | Lead | 20 | P | 700 | 8.0704e-25 | 2.3202e-07 | 0.83%
Pu | C4 [239Pu (H/Pu = 900)] | MCNP 6.1 | ENDF/B-VII.1 | ICRP-116 E [Sv] | Lead | 20 | P | 700 | 6.9035e-25 | 1.9847e-07 | 0.83%
Pu | C4 [239Pu (H/Pu = 900)] | MCNP 6.1 | ENDF/B-VII.1 | ANSI/HPS N13.3 Dp(10) [Gy] | Lead | 20 | P | 1000 | 1.0445e-25 | 3.003e-08 | 1.09%
Pu | C4 [239Pu (H/Pu = 900)] | MCNP 6.1 | ENDF/B-VII.1 | ICRP-74 H*(10) [Sv] | Lead | 20 | P | 1000 | 1.0263e-25 | 2.9506e-08 | 1.09%
Pu | C4 [239Pu (H/Pu = 900)] | MCNP 6.1 | ENDF/B-VII.1 | ICRP-116 E [Sv] | Lead | 20 | P | 1000 | 8.7737e-26 | 2.5224e-08 | 1.09%
Pu | C4 [239Pu (H/Pu = 900)] | MCNP 6.1 | ENDF/B-VII.1 | ANSI/HPS N13.3 Dp(10) [Gy] | Lead | 20 | P | 1200 | 2.8176e-26 | 8.1006e-09 | 1.36%
Pu | C4 [239Pu (H/Pu = 900)] | MCNP 6.1 | ENDF/B-VII.1 | ICRP-74 H*(10) [Sv] | Lead | 20 | P | 1200 | 2.7679e-26 | 7.9577e-09 | 1.36%
Pu | C4 [239Pu (H/Pu = 900)] | MCNP 6.1 | ENDF/B-VII.1 | ICRP-116 E [Sv] | Lead | 20 | P | 1200 | 2.3641e-26 | 6.7969e-09 | 1.36%
Pu | C4 [239Pu (H/Pu = 900)] | MCNP 6.1 | ENDF/B-VII.1 | ANSI/HPS N13.3 Dp(10) [Gy] | Lead | 40 | P | 1 | 7.7416e-20 | 0.022257 | 10.13%
Pu | C4 [239Pu (H/Pu = 900)] | MCNP 6.1 | ENDF/B-VII.1 | ICRP-74 H*(10) [Sv] | Lead | 40 | P | 1 | 7.6586e-20 | 0.022019 | 10.1%
Pu | C4 [239Pu (H/Pu = 900)] | MCNP 6.1 | ENDF/B-VII.1 | ICRP-116 E [Sv] | Lead | 40 | P | 1 | 6.5685e-20 | 0.018885 | 10.06%
Pu | C4 [239Pu (H/Pu = 900)] | MCNP 6.1 | ENDF/B-VII.1 | ANSI/HPS N13.3 Dp(10) [Gy] | Lead | 40 | P | 2 | 5.162e-20 | 0.014841 | 0.88%
Pu | C4 [239Pu (H/Pu = 900)] | MCNP 6.1 | ENDF/B-VII.1 | ICRP-74 H*(10) [Sv] | Lead | 40 | P | 2 | 5.1048e-20 | 0.014676 | 0.88%
Pu | C4 [239Pu (H/Pu = 900)] | MCNP 6.1 | ENDF/B-VII.1 | ICRP-116 E [Sv] | Lead | 40 | P | 2 | 4.3974e-20 | 0.012642 | 0.88%
Pu | C4 [239Pu (H/Pu = 900)] | MCNP 6.1 | ENDF/B-VII.1 | ANSI/HPS N13.3 Dp(10) [Gy] | Lead | 40 | P | 5 | 1.7783e-20 | 0.0051126 | 0.67%
Pu | C4 [239Pu (H/Pu = 900)] | MCNP 6.1 | ENDF/B-VII.1 | ICRP-74 H*(10) [Sv] | Lead | 40 | P | 5 | 1.7587e-20 | 0.0050561 | 0.67%
Pu | C4 [239Pu (H/Pu = 900)] | MCNP 6.1 | ENDF/B-VII.1 | ICRP-116 E [Sv] | Lead | 40 | P | 5 | 1.5156e-20 | 0.0043574 | 0.67%
Pu | C4 [239Pu (H/Pu = 900)] | MCNP 6.1 | ENDF/B-VII.1 | ANSI/HPS N13.3 Dp(10) [Gy] | Lead | 40 | P | 10 | 5.5739e-21 | 0.0016025 | 0.64%
Pu | C4 [239Pu (H/Pu = 900)] | MCNP 6.1 | ENDF/B-VII.1 | ICRP-74 H*(10) [Sv] | Lead | 40 | P | 10 | 5.5116e-21 | 0.0015846 | 0.64%
Pu | C4 [239Pu (H/Pu = 900)] | MCNP 6.1 | ENDF/B-VII.1 | ICRP-116 E [Sv] | Lead | 40 | P | 10 | 4.7487e-21 | 0.0013653 | 0.64%
Pu | C4 [239Pu (H/Pu = 900)] | MCNP 6.1 | ENDF/B-VII.1 | ANSI/HPS N13.3 Dp(10) [Gy] | Lead | 40 | P | 20 | 1.8422e-21 | 0.00052963 | 0.67%
Pu | C4 [239Pu (H/Pu = 900)] | MCNP 6.1 | ENDF/B-VII.1 | ICRP-74 H*(10) [Sv] | Lead | 40 | P | 20 | 1.8206e-21 | 0.00052343 | 0.67%
Pu | C4 [239Pu (H/Pu = 900)] | MCNP 6.1 | ENDF/B-VII.1 | ICRP-116 E [Sv] | Lead | 40 | P | 20 | 1.5678e-21 | 0.00045075 | 0.67%
Pu | C4 [239Pu (H/Pu = 900)] | MCNP 6.1 | ENDF/B-VII.1 | ANSI/HPS N13.3 Dp(10) [Gy] | Lead | 40 | P | 50 | 4.5934e-22 | 0.00013206 | 0.55%
Pu | C4 [239Pu (H/Pu = 900)] | MCNP 6.1 | ENDF/B-VII.1 | ICRP-74 H*(10) [Sv] | Lead | 40 | P | 50 | 4.5362e-22 | 0.00013041 | 0.55%
Pu | C4 [239Pu (H/Pu = 900)] | MCNP 6.1 | ENDF/B-VII.1 | ICRP-116 E [Sv] | Lead | 40 | P | 50 | 3.9036e-22 | 0.00011223 | 0.55%
Pu | C4 [239Pu (H/Pu = 900)] | MCNP 6.1 | ENDF/B-VII.1 | ANSI/HPS N13.3 Dp(10) [Gy] | Lead | 40 | P | 100 | 1.5454e-22 | 4.443e-05 | 1.85%
Pu | C4 [239Pu (H/Pu = 900)] | MCNP 6.1 | ENDF/B-VII.1 | ICRP-74 H*(10) [Sv] | Lead | 40 | P | 100 | 1.5249e-22 | 4.3841e-05 | 1.85%
Pu | C4 [239Pu (H/Pu = 900)] | MCNP 6.1 | ENDF/B-VII.1 | ICRP-116 E [Sv] | Lead | 40 | P | 100 | 1.3114e-22 | 3.7704e-05 | 1.85%
Pu | C4 [239Pu (H/Pu = 900)] | MCNP 6.1 | ENDF/B-VII.1 | ANSI/HPS N13.3 Dp(10) [Gy] | Lead | 40 | P | 200 | 3.7672e-23 | 1.0831e-05 | 1.86%
Pu | C4 [239Pu (H/Pu = 900)] | MCNP 6.1 | ENDF/B-VII.1 | ICRP-74 H*(10) [Sv] | Lead | 40 | P | 200 | 3.7132e-23 | 1.0675e-05 | 1.86%
Pu | C4 [239Pu (H/Pu = 900)] | MCNP 6.1 | ENDF/B-VII.1 | ICRP-116 E [Sv] | Lead | 40 | P | 200 | 3.1884e-23 | 9.1666e-06 | 1.86%
Pu | C4 [239Pu (H/Pu = 900)] | MCNP 6.1 | ENDF/B-VII.1 | ANSI/HPS N13.3 Dp(10) [Gy] | Lead | 40 | P | 300 | 1.2886e-23 | 3.7048e-06 | 1.62%
Pu | C4 [239Pu (H/Pu = 900)] | MCNP 6.1 | ENDF/B-VII.1 | ICRP-74 H*(10) [Sv] | Lead | 40 | P | 300 | 1.2693e-23 | 3.6493e-06 | 1.62%
Pu | C4 [239Pu (H/Pu = 900)] | MCNP 6.1 | ENDF/B-VII.1 | ICRP-116 E [Sv] | Lead | 40 | P | 300 | 1.0888e-23 | 3.1303e-06 | 1.62%
Pu | C4 [239Pu (H/Pu = 900)] | MCNP 6.1 | ENDF/B-VII.1 | ANSI/HPS N13.3 Dp(10) [Gy] | Lead | 40 | P | 500 | 2.2274e-24 | 6.4037e-07 | 1.8%
Pu | C4 [239Pu (H/Pu = 900)] | MCNP 6.1 | ENDF/B-VII.1 | ICRP-74 H*(10) [Sv] | Lead | 40 | P | 500 | 2.1914e-24 | 6.3002e-07 | 1.8%
Pu | C4 [239Pu (H/Pu = 900)] | MCNP 6.1 | ENDF/B-VII.1 | ICRP-116 E [Sv] | Lead | 40 | P | 500 | 1.876e-24 | 5.3936e-07 | 1.8%
Pu | C4 [239Pu (H/Pu = 900)] | MCNP 6.1 | ENDF/B-VII.1 | ANSI/HPS N13.3 Dp(10) [Gy] | Lead | 40 | P | 700 | 4.7761e-25 | 1.3731e-07 | 1.68%
Pu | C4 [239Pu (H/Pu = 900)] | MCNP 6.1 | ENDF/B-VII.1 | ICRP-74 H*(10) [Sv] | Lead | 40 | P | 700 | 4.6954e-25 | 1.3499e-07 | 1.68%
Pu | C4 [239Pu (H/Pu = 900)] | MCNP 6.1 | ENDF/B-VII.1 | ICRP-116 E [Sv] | Lead | 40 | P | 700 | 4.0148e-25 | 1.1543e-07 | 1.68%
Pu | C4 [239Pu (H/Pu = 900)] | MCNP 6.1 | ENDF/B-VII.1 | ANSI/HPS N13.3 Dp(10) [Gy] | Lead | 40 | P | 1000 | 5.8214e-26 | 1.6737e-08 | 1.99%
Pu | C4 [239Pu (H/Pu = 900)] | MCNP 6.1 | ENDF/B-VII.1 | ICRP-74 H*(10) [Sv] | Lead | 40 | P | 1000 | 5.7184e-26 | 1.644e-08 | 1.99%
Pu | C4 [239Pu (H/Pu = 900)] | MCNP 6.1 | ENDF/B-VII.1 | ICRP-116 E [Sv] | Lead | 40 | P | 1000 | 4.8854e-26 | 1.4045e-08 | 1.99%
Pu | C4 [239Pu (H/Pu = 900)] | MCNP 6.1 | ENDF/B-VII.1 | ANSI/HPS N13.3 Dp(10) [Gy] | Lead | 40 | P | 1200 | 1.5441e-26 | 4.4394e-09 | 1.98%
Pu | C4 [239Pu (H/Pu = 900)] | MCNP 6.1 | ENDF/B-VII.1 | ICRP-74 H*(10) [Sv] | Lead | 40 | P | 1200 | 1.5165e-26 | 4.3601e-09 | 1.99%
Pu | C4 [239Pu (H/Pu = 900)] | MCNP 6.1 | ENDF/B-VII.1 | ICRP-116 E [Sv] | Lead | 40 | P | 1200 | 1.2954e-26 | 3.7243e-09 | 1.99%
Pu | C4 [239Pu (H/Pu = 900)] | MCNP 6.1 | ENDF/B-VII.1 | ANSI/HPS N13.3 Dp(10) [Gy] | Steel | 1 | P | 1 | 4.908e-17 | 14.1106 | 0.27%
Pu | C4 [239Pu (H/Pu = 900)] | MCNP 6.1 | ENDF/B-VII.1 | ICRP-74 H*(10) [Sv] | Steel | 1 | P | 1 | 4.8473e-17 | 13.9361 | 0.26%
Pu | C4 [239Pu (H/Pu = 900)] | MCNP 6.1 | ENDF/B-VII.1 | ICRP-116 E [Sv] | Steel | 1 | P | 1 | 4.1784e-17 | 12.013 | 0.25%
Pu | C4 [239Pu (H/Pu = 900)] | MCNP 6.1 | ENDF/B-VII.1 | ANSI/HPS N13.3 Dp(10) [Gy] | Steel | 1 | P | 2 | 1.4904e-17 | 4.2848 | 0.41%
Pu | C4 [239Pu (H/Pu = 900)] | MCNP 6.1 | ENDF/B-VII.1 | ICRP-74 H*(10) [Sv] | Steel | 1 | P | 2 | 1.4707e-17 | 4.2284 | 0.4%
Pu | C4 [239Pu (H/Pu = 900)] | MCNP 6.1 | ENDF/B-VII.1 | ICRP-116 E [Sv] | Steel | 1 | P | 2 | 1.2669e-17 | 3.6423 | 0.39%
Pu | C4 [239Pu (H/Pu = 900)] | MCNP 6.1 | ENDF/B-VII.1 | ANSI/HPS N13.3 Dp(10) [Gy] | Steel | 1 | P | 5 | 2.6961e-18 | 0.77514 | 0.57%
Pu | C4 [239Pu (H/Pu = 900)] | MCNP 6.1 | ENDF/B-VII.1 | ICRP-74 H*(10) [Sv] | Steel | 1 | P | 5 | 2.6602e-18 | 0.76481 | 0.56%
Pu | C4 [239Pu (H/Pu = 900)] | MCNP 6.1 | ENDF/B-VII.1 | ICRP-116 E [Sv] | Steel | 1 | P | 5 | 2.2908e-18 | 0.65862 | 0.55%
Pu | C4 [239Pu (H/Pu = 900)] | MCNP 6.1 | ENDF/B-VII.1 | ANSI/HPS N13.3 Dp(10) [Gy] | Steel | 1 | P | 10 | 7.0288e-19 | 0.20208 | 0.75%
Pu | C4 [239Pu (H/Pu = 900)] | MCNP 6.1 | ENDF/B-VII.1 | ICRP-74 H*(10) [Sv] | Steel | 1 | P | 10 | 6.9314e-19 | 0.19928 | 0.73%
Pu | C4 [239Pu (H/Pu = 900)] | MCNP 6.1 | ENDF/B-VII.1 | ICRP-116 E [Sv] | Steel | 1 | P | 10 | 5.9685e-19 | 0.17159 | 0.71%
Pu | C4 [239Pu (H/Pu = 900)] | MCNP 6.1 | ENDF/B-VII.1 | ANSI/HPS N13.3 Dp(10) [Gy] | Steel | 1 | P | 20 | 1.7157e-19 | 0.049326 | 0.57%
Pu | C4 [239Pu (H/Pu = 900)] | MCNP 6.1 | ENDF/B-VII.1 | ICRP-74 H*(10) [Sv] | Steel | 1 | P | 20 | 1.6926e-19 | 0.048663 | 0.56%
Pu | C4 [239Pu (H/Pu = 900)] | MCNP 6.1 | ENDF/B-VII.1 | ICRP-116 E [Sv] | Steel | 1 | P | 20 | 1.4578e-19 | 0.041913 | 0.56%
Pu | C4 [239Pu (H/Pu = 900)] | MCNP 6.1 | ENDF/B-VII.1 | ANSI/HPS N13.3 Dp(10) [Gy] | Steel | 1 | P | 50 | 2.4519e-20 | 0.0070491 | 3.4%
Pu | C4 [239Pu (H/Pu = 900)] | MCNP 6.1 | ENDF/B-VII.1 | ICRP-74 H*(10) [Sv] | Steel | 1 | P | 50 | 2.4145e-20 | 0.0069417 | 3.42%
Pu | C4 [239Pu (H/Pu = 900)] | MCNP 6.1 | ENDF/B-VII.1 | ICRP-116 E [Sv] | Steel | 1 | P | 50 | 2.0763e-20 | 0.0059694 | 3.45%
Pu | C4 [239Pu (H/Pu = 900)] | MCNP 6.1 | ENDF/B-VII.1 | ANSI/HPS N13.3 Dp(10) [Gy] | Steel | 1 | P | 100 | 5.1328e-21 | 0.0014757 | 3.89%
Pu | C4 [239Pu (H/Pu = 900)] | MCNP 6.1 | ENDF/B-VII.1 | ICRP-74 H*(10) [Sv] | Steel | 1 | P | 100 | 5.048e-21 | 0.0014513 | 3.93%
Pu | C4 [239Pu (H/Pu = 900)] | MCNP 6.1 | ENDF/B-VII.1 | ICRP-116 E [Sv] | Steel | 1 | P | 100 | 4.336e-21 | 0.0012466 | 3.99%
Pu | C4 [239Pu (H/Pu = 900)] | MCNP 6.1 | ENDF/B-VII.1 | ANSI/HPS N13.3 Dp(10) [Gy] | Steel | 1 | P | 200 | 9.3951e-22 | 0.00027011 | 3.19%
Pu | C4 [239Pu (H/Pu = 900)] | MCNP 6.1 | ENDF/B-VII.1 | ICRP-74 H*(10) [Sv] | Steel | 1 | P | 200 | 9.2407e-22 | 0.00026567 | 3.23%
Pu | C4 [239Pu (H/Pu = 900)] | MCNP 6.1 | ENDF/B-VII.1 | ICRP-116 E [Sv] | Steel | 1 | P | 200 | 7.9279e-22 | 0.00022793 | 3.28%
Pu | C4 [239Pu (H/Pu = 900)] | MCNP 6.1 | ENDF/B-VII.1 | ANSI/HPS N13.3 Dp(10) [Gy] | Steel | 1 | P | 300 | 2.4438e-22 | 7.0258e-05 | 4.47%
Pu | C4 [239Pu (H/Pu = 900)] | MCNP 6.1 | ENDF/B-VII.1 | ICRP-74 H*(10) [Sv] | Steel | 1 | P | 300 | 2.3982e-22 | 6.8948e-05 | 4.52%
Pu | C4 [239Pu (H/Pu = 900)] | MCNP 6.1 | ENDF/B-VII.1 | ICRP-116 E [Sv] | Steel | 1 | P | 300 | 2.0464e-22 | 5.8835e-05 | 4.6%
Pu | C4 [239Pu (H/Pu = 900)] | MCNP 6.1 | ENDF/B-VII.1 | ANSI/HPS N13.3 Dp(10) [Gy] | Steel | 1 | P | 500 | 4.0681e-23 | 1.1696e-05 | 6.4%
Pu | C4 [239Pu (H/Pu = 900)] | MCNP 6.1 | ENDF/B-VII.1 | ICRP-74 H*(10) [Sv] | Steel | 1 | P | 500 | 3.9955e-23 | 1.1487e-05 | 6.45%
Pu | C4 [239Pu (H/Pu = 900)] | MCNP 6.1 | ENDF/B-VII.1 | ICRP-116 E [Sv] | Steel | 1 | P | 500 | 3.4066e-23 | 9.794e-06 | 6.54%
Pu | C4 [239Pu (H/Pu = 900)] | MCNP 6.1 | ENDF/B-VII.1 | ANSI/HPS N13.3 Dp(10) [Gy] | Steel | 1 | P | 700 | 9.4891e-24 | 2.7281e-06 | 9.22%
Pu | C4 [239Pu (H/Pu = 900)] | MCNP 6.1 | ENDF/B-VII.1 | ICRP-74 H*(10) [Sv] | Steel | 1 | P | 700 | 9.3377e-24 | 2.6846e-06 | 9.3%
Pu | C4 [239Pu (H/Pu = 900)] | MCNP 6.1 | ENDF/B-VII.1 | ICRP-116 E [Sv] | Steel | 1 | P | 700 | 7.9872e-24 | 2.2963e-06 | 9.48%
Pu | C4 [239Pu (H/Pu = 900)] | MCNP 6.1 | ENDF/B-VII.1 | ANSI/HPS N13.3 Dp(10) [Gy] | Steel | 1 | P | 1000 | 1.348e-24 | 3.8756e-07 | 11.79%
Pu | C4 [239Pu (H/Pu = 900)] | MCNP 6.1 | ENDF/B-VII.1 | ICRP-74 H*(10) [Sv] | Steel | 1 | P | 1000 | 1.3253e-24 | 3.8104e-07 | 11.9%
Pu | C4 [239Pu (H/Pu = 900)] | MCNP 6.1 | ENDF/B-VII.1 | ICRP-116 E [Sv] | Steel | 1 | P | 1000 | 1.1314e-24 | 3.2527e-07 | 12.16%
Pu | C4 [239Pu (H/Pu = 900)] | MCNP 6.1 | ENDF/B-VII.1 | ANSI/HPS N13.3 Dp(10) [Gy] | Steel | 1 | P | 1200 | 5.4352e-25 | 1.5626e-07 | 14.05%
Pu | C4 [239Pu (H/Pu = 900)] | MCNP 6.1 | ENDF/B-VII.1 | ICRP-74 H*(10) [Sv] | Steel | 1 | P | 1200 | 5.3473e-25 | 1.5374e-07 | 14.09%
Pu | C4 [239Pu (H/Pu = 900)] | MCNP 6.1 | ENDF/B-VII.1 | ICRP-116 E [Sv] | Steel | 1 | P | 1200 | 4.5759e-25 | 1.3156e-07 | 14.19%
Pu | C4 [239Pu (H/Pu = 900)] | MCNP 6.1 | ENDF/B-VII.1 | ANSI/HPS N13.3 Dp(10) [Gy] | Steel | 5 | P | 1 | 1.9684e-17 | 5.6592 | 0.4%
Pu | C4 [239Pu (H/Pu = 900)] | MCNP 6.1 | ENDF/B-VII.1 | ICRP-74 H*(10) [Sv] | Steel | 5 | P | 1 | 1.9454e-17 | 5.5929 | 0.4%
Pu | C4 [239Pu (H/Pu = 900)] | MCNP 6.1 | ENDF/B-VII.1 | ICRP-116 E [Sv] | Steel | 5 | P | 1 | 1.6761e-17 | 4.8188 | 0.39%
Pu | C4 [239Pu (H/Pu = 900)] | MCNP 6.1 | ENDF/B-VII.1 | ANSI/HPS N13.3 Dp(10) [Gy] | Steel | 5 | P | 2 | 6.0191e-18 | 1.7305 | 0.63%
Pu | C4 [239Pu (H/Pu = 900)] | MCNP 6.1 | ENDF/B-VII.1 | ICRP-74 H*(10) [Sv] | Steel | 5 | P | 2 | 5.9446e-18 | 1.7091 | 0.62%
Pu | C4 [239Pu (H/Pu = 900)] | MCNP 6.1 | ENDF/B-VII.1 | ICRP-116 E [Sv] | Steel | 5 | P | 2 | 5.1198e-18 | 1.472 | 0.61%
Pu | C4 [239Pu (H/Pu = 900)] | MCNP 6.1 | ENDF/B-VII.1 | ANSI/HPS N13.3 Dp(10) [Gy] | Steel | 5 | P | 5 | 1.0978e-18 | 0.31561 | 0.77%
Pu | C4 [239Pu (H/Pu = 900)] | MCNP 6.1 | ENDF/B-VII.1 | ICRP-74 H*(10) [Sv] | Steel | 5 | P | 5 | 1.0838e-18 | 0.3116 | 0.76%
Pu | C4 [239Pu (H/Pu = 900)] | MCNP 6.1 | ENDF/B-VII.1 | ICRP-116 E [Sv] | Steel | 5 | P | 5 | 9.3311e-19 | 0.26827 | 0.75%
Pu | C4 [239Pu (H/Pu = 900)] | MCNP 6.1 | ENDF/B-VII.1 | ANSI/HPS N13.3 Dp(10) [Gy] | Steel | 5 | P | 10 | 2.6915e-19 | 0.077381 | 0.73%
Pu | C4 [239Pu (H/Pu = 900)] | MCNP 6.1 | ENDF/B-VII.1 | ICRP-74 H*(10) [Sv] | Steel | 5 | P | 10 | 2.6575e-19 | 0.076404 | 0.72%
Pu | C4 [239Pu (H/Pu = 900)] | MCNP 6.1 | ENDF/B-VII.1 | ICRP-116 E [Sv] | Steel | 5 | P | 10 | 2.2884e-19 | 0.065791 | 0.71%
Pu | C4 [239Pu (H/Pu = 900)] | MCNP 6.1 | ENDF/B-VII.1 | ANSI/HPS N13.3 Dp(10) [Gy] | Steel | 5 | P | 20 | 6.5748e-20 | 0.018903 | 0.86%
Pu | C4 [239Pu (H/Pu = 900)] | MCNP 6.1 | ENDF/B-VII.1 | ICRP-74 H*(10) [Sv] | Steel | 5 | P | 20 | 6.4893e-20 | 0.018657 | 0.86%
Pu | C4 [239Pu (H/Pu = 900)] | MCNP 6.1 | ENDF/B-VII.1 | ICRP-116 E [Sv] | Steel | 5 | P | 20 | 5.5862e-20 | 0.01606 | 0.86%
Pu | C4 [239Pu (H/Pu = 900)] | MCNP 6.1 | ENDF/B-VII.1 | ANSI/HPS N13.3 Dp(10) [Gy] | Steel | 5 | P | 50 | 9.6516e-21 | 0.0027748 | 3.63%
Pu | C4 [239Pu (H/Pu = 900)] | MCNP 6.1 | ENDF/B-VII.1 | ICRP-74 H*(10) [Sv] | Steel | 5 | P | 50 | 9.5171e-21 | 0.0027362 | 3.66%
Pu | C4 [239Pu (H/Pu = 900)] | MCNP 6.1 | ENDF/B-VII.1 | ICRP-116 E [Sv] | Steel | 5 | P | 50 | 8.1792e-21 | 0.0023515 | 3.71%
Pu | C4 [239Pu (H/Pu = 900)] | MCNP 6.1 | ENDF/B-VII.1 | ANSI/HPS N13.3 Dp(10) [Gy] | Steel | 5 | P | 100 | 1.9885e-21 | 0.00057169 | 5.34%
Pu | C4 [239Pu (H/Pu = 900)] | MCNP 6.1 | ENDF/B-VII.1 | ICRP-74 H*(10) [Sv] | Steel | 5 | P | 100 | 1.9583e-21 | 0.00056302 | 5.39%
Pu | C4 [239Pu (H/Pu = 900)] | MCNP 6.1 | ENDF/B-VII.1 | ICRP-116 E [Sv] | Steel | 5 | P | 100 | 1.6808e-21 | 0.00048324 | 5.48%
Pu | C4 [239Pu (H/Pu = 900)] | MCNP 6.1 | ENDF/B-VII.1 | ANSI/HPS N13.3 Dp(10) [Gy] | Steel | 5 | P | 200 | 3.7206e-22 | 0.00010697 | 4.17%
Pu | C4 [239Pu (H/Pu = 900)] | MCNP 6.1 | ENDF/B-VII.1 | ICRP-74 H*(10) [Sv] | Steel | 5 | P | 200 | 3.6599e-22 | 0.00010522 | 4.21%
Pu | C4 [239Pu (H/Pu = 900)] | MCNP 6.1 | ENDF/B-VII.1 | ICRP-116 E [Sv] | Steel | 5 | P | 200 | 3.1378e-22 | 9.0211e-05 | 4.26%
Pu | C4 [239Pu (H/Pu = 900)] | MCNP 6.1 | ENDF/B-VII.1 | ANSI/HPS N13.3 Dp(10) [Gy] | Steel | 5 | P | 300 | 1.1115e-22 | 3.1954e-05 | 5.31%
Pu | C4 [239Pu (H/Pu = 900)] | MCNP 6.1 | ENDF/B-VII.1 | ICRP-74 H*(10) [Sv] | Steel | 5 | P | 300 | 1.0925e-22 | 3.141e-05 | 5.34%
Pu | C4 [239Pu (H/Pu = 900)] | MCNP 6.1 | ENDF/B-VII.1 | ICRP-116 E [Sv] | Steel | 5 | P | 300 | 9.3449e-23 | 2.6867e-05 | 5.39%
Pu | C4 [239Pu (H/Pu = 900)] | MCNP 6.1 | ENDF/B-VII.1 | ANSI/HPS N13.3 Dp(10) [Gy] | Steel | 5 | P | 500 | 2.2229e-23 | 6.3907e-06 | 7.98%
Pu | C4 [239Pu (H/Pu = 900)] | MCNP 6.1 | ENDF/B-VII.1 | ICRP-74 H*(10) [Sv] | Steel | 5 | P | 500 | 2.1879e-23 | 6.2901e-06 | 8.01%
Pu | C4 [239Pu (H/Pu = 900)] | MCNP 6.1 | ENDF/B-VII.1 | ICRP-116 E [Sv] | Steel | 5 | P | 500 | 1.8723e-23 | 5.3829e-06 | 8.1%
Pu | C4 [239Pu (H/Pu = 900)] | MCNP 6.1 | ENDF/B-VII.1 | ANSI/HPS N13.3 Dp(10) [Gy] | Steel | 5 | P | 700 | 5.3744e-24 | 1.5451e-06 | 13.6%
Pu | C4 [239Pu (H/Pu = 900)] | MCNP 6.1 | ENDF/B-VII.1 | ICRP-74 H*(10) [Sv] | Steel | 5 | P | 700 | 5.2805e-24 | 1.5181e-06 | 13.65%
Pu | C4 [239Pu (H/Pu = 900)] | MCNP 6.1 | ENDF/B-VII.1 | ICRP-116 E [Sv] | Steel | 5 | P | 700 | 4.5102e-24 | 1.2967e-06 | 13.66%
Pu | C4 [239Pu (H/Pu = 900)] | MCNP 6.1 | ENDF/B-VII.1 | ANSI/HPS N13.3 Dp(10) [Gy] | Steel | 5 | P | 1000 | 7.5009e-25 | 2.1565e-07 | 11.39%
Pu | C4 [239Pu (H/Pu = 900)] | MCNP 6.1 | ENDF/B-VII.1 | ICRP-74 H*(10) [Sv] | Steel | 5 | P | 1000 | 7.3726e-25 | 2.1196e-07 | 11.43%
Pu | C4 [239Pu (H/Pu = 900)] | MCNP 6.1 | ENDF/B-VII.1 | ICRP-116 E [Sv] | Steel | 5 | P | 1000 | 6.3041e-25 | 1.8124e-07 | 11.53%
Pu | C4 [239Pu (H/Pu = 900)] | MCNP 6.1 | ENDF/B-VII.1 | ANSI/HPS N13.3 Dp(10) [Gy] | Steel | 5 | P | 1200 | 2.3804e-25 | 6.8436e-08 | 9.17%
Pu | C4 [239Pu (H/Pu = 900)] | MCNP 6.1 | ENDF/B-VII.1 | ICRP-74 H*(10) [Sv] | Steel | 5 | P | 1200 | 2.3352e-25 | 6.7136e-08 | 9.2%
Pu | C4 [239Pu (H/Pu = 900)] | MCNP 6.1 | ENDF/B-VII.1 | ICRP-116 E [Sv] | Steel | 5 | P | 1200 | 1.9884e-25 | 5.7166e-08 | 9.29%
Pu | C4 [239Pu (H/Pu = 900)] | MCNP 6.1 | ENDF/B-VII.1 | ANSI/HPS N13.3 Dp(10) [Gy] | Steel | 10 | P | 1 | 6.0408e-18 | 1.7367 | 0.61%
Pu | C4 [239Pu (H/Pu = 900)] | MCNP 6.1 | ENDF/B-VII.1 | ICRP-74 H*(10) [Sv] | Steel | 10 | P | 1 | 5.9729e-18 | 1.7172 | 0.6%
Pu | C4 [239Pu (H/Pu = 900)] | MCNP 6.1 | ENDF/B-VII.1 | ICRP-116 E [Sv] | Steel | 10 | P | 1 | 5.1478e-18 | 1.48 | 0.59%
Pu | C4 [239Pu (H/Pu = 900)] | MCNP 6.1 | ENDF/B-VII.1 | ANSI/HPS N13.3 Dp(10) [Gy] | Steel | 10 | P | 2 | 1.9085e-18 | 0.5487 | 0.96%
Pu | C4 [239Pu (H/Pu = 900)] | MCNP 6.1 | ENDF/B-VII.1 | ICRP-74 H*(10) [Sv] | Steel | 10 | P | 2 | 1.8857e-18 | 0.54214 | 0.95%
Pu | C4 [239Pu (H/Pu = 900)] | MCNP 6.1 | ENDF/B-VII.1 | ICRP-116 E [Sv] | Steel | 10 | P | 2 | 1.6239e-18 | 0.46687 | 0.94%
Pu | C4 [239Pu (H/Pu = 900)] | MCNP 6.1 | ENDF/B-VII.1 | ANSI/HPS N13.3 Dp(10) [Gy] | Steel | 10 | P | 5 | 3.4838e-19 | 0.10016 | 1.31%
Pu | C4 [239Pu (H/Pu = 900)] | MCNP 6.1 | ENDF/B-VII.1 | ICRP-74 H*(10) [Sv] | Steel | 10 | P | 5 | 3.4407e-19 | 0.098921 | 1.3%
Pu | C4 [239Pu (H/Pu = 900)] | MCNP 6.1 | ENDF/B-VII.1 | ICRP-116 E [Sv] | Steel | 10 | P | 5 | 2.9612e-19 | 0.085134 | 1.29%
Pu | C4 [239Pu (H/Pu = 900)] | MCNP 6.1 | ENDF/B-VII.1 | ANSI/HPS N13.3 Dp(10) [Gy] | Steel | 10 | P | 10 | 8.5231e-20 | 0.024504 | 1.5%
Pu | C4 [239Pu (H/Pu = 900)] | MCNP 6.1 | ENDF/B-VII.1 | ICRP-74 H*(10) [Sv] | Steel | 10 | P | 10 | 8.4208e-20 | 0.02421 | 1.5%
Pu | C4 [239Pu (H/Pu = 900)] | MCNP 6.1 | ENDF/B-VII.1 | ICRP-116 E [Sv] | Steel | 10 | P | 10 | 7.2503e-20 | 0.020845 | 1.49%
Pu | C4 [239Pu (H/Pu = 900)] | MCNP 6.1 | ENDF/B-VII.1 | ANSI/HPS N13.3 Dp(10) [Gy] | Steel | 10 | P | 20 | 2.0958e-20 | 0.0060253 | 1.22%
Pu | C4 [239Pu (H/Pu = 900)] | MCNP 6.1 | ENDF/B-VII.1 | ICRP-74 H*(10) [Sv] | Steel | 10 | P | 20 | 2.0695e-20 | 0.0059497 | 1.22%
Pu | C4 [239Pu (H/Pu = 900)] | MCNP 6.1 | ENDF/B-VII.1 | ICRP-116 E [Sv] | Steel | 10 | P | 20 | 1.7811e-20 | 0.0051207 | 1.22%
Pu | C4 [239Pu (H/Pu = 900)] | MCNP 6.1 | ENDF/B-VII.1 | ANSI/HPS N13.3 Dp(10) [Gy] | Steel | 10 | P | 50 | 3.1668e-21 | 0.00091045 | 3.63%
Pu | C4 [239Pu (H/Pu = 900)] | MCNP 6.1 | ENDF/B-VII.1 | ICRP-74 H*(10) [Sv] | Steel | 10 | P | 50 | 3.119e-21 | 0.00089673 | 3.65%
Pu | C4 [239Pu (H/Pu = 900)] | MCNP 6.1 | ENDF/B-VII.1 | ICRP-116 E [Sv] | Steel | 10 | P | 50 | 2.6789e-21 | 0.00077018 | 3.68%
Pu | C4 [239Pu (H/Pu = 900)] | MCNP 6.1 | ENDF/B-VII.1 | ANSI/HPS N13.3 Dp(10) [Gy] | Steel | 10 | P | 100 | 7.2178e-22 | 0.00020751 | 4.39%
Pu | C4 [239Pu (H/Pu = 900)] | MCNP 6.1 | ENDF/B-VII.1 | ICRP-74 H*(10) [Sv] | Steel | 10 | P | 100 | 7.1065e-22 | 0.00020431 | 4.45%
Pu | C4 [239Pu (H/Pu = 900)] | MCNP 6.1 | ENDF/B-VII.1 | ICRP-116 E [Sv] | Steel | 10 | P | 100 | 6.0583e-22 | 0.00017418 | 4.45%
Pu | C4 [239Pu (H/Pu = 900)] | MCNP 6.1 | ENDF/B-VII.1 | ANSI/HPS N13.3 Dp(10) [Gy] | Steel | 10 | P | 200 | 1.526e-22 | 4.3873e-05 | 3.51%
Pu | C4 [239Pu (H/Pu = 900)] | MCNP 6.1 | ENDF/B-VII.1 | ICRP-74 H*(10) [Sv] | Steel | 10 | P | 200 | 1.5008e-22 | 4.3148e-05 | 3.54%
Pu | C4 [239Pu (H/Pu = 900)] | MCNP 6.1 | ENDF/B-VII.1 | ICRP-116 E [Sv] | Steel | 10 | P | 200 | 1.2847e-22 | 3.6936e-05 | 3.6%
Pu | C4 [239Pu (H/Pu = 900)] | MCNP 6.1 | ENDF/B-VII.1 | ANSI/HPS N13.3 Dp(10) [Gy] | Steel | 10 | P | 300 | 5.5928e-23 | 1.6079e-05 | 4.07%
Pu | C4 [239Pu (H/Pu = 900)] | MCNP 6.1 | ENDF/B-VII.1 | ICRP-74 H*(10) [Sv] | Steel | 10 | P | 300 | 5.5017e-23 | 1.5817e-05 | 4.09%
Pu | C4 [239Pu (H/Pu = 900)] | MCNP 6.1 | ENDF/B-VII.1 | ICRP-116 E [Sv] | Steel | 10 | P | 300 | 4.7079e-23 | 1.3535e-05 | 4.14%
Pu | C4 [239Pu (H/Pu = 900)] | MCNP 6.1 | ENDF/B-VII.1 | ANSI/HPS N13.3 Dp(10) [Gy] | Steel | 10 | P | 500 | 9.4226e-24 | 2.709e-06 | 6.14%
Pu | C4 [239Pu (H/Pu = 900)] | MCNP 6.1 | ENDF/B-VII.1 | ICRP-74 H*(10) [Sv] | Steel | 10 | P | 500 | 9.2599e-24 | 2.6622e-06 | 6.17%
Pu | C4 [239Pu (H/Pu = 900)] | MCNP 6.1 | ENDF/B-VII.1 | ICRP-116 E [Sv] | Steel | 10 | P | 500 | 7.9022e-24 | 2.2719e-06 | 6.22%
Pu | C4 [239Pu (H/Pu = 900)] | MCNP 6.1 | ENDF/B-VII.1 | ANSI/HPS N13.3 Dp(10) [Gy] | Steel | 10 | P | 700 | 2.1745e-24 | 6.2518e-07 | 6.05%
Pu | C4 [239Pu (H/Pu = 900)] | MCNP 6.1 | ENDF/B-VII.1 | ICRP-74 H*(10) [Sv] | Steel | 10 | P | 700 | 2.1364e-24 | 6.1422e-07 | 6.06%
Pu | C4 [239Pu (H/Pu = 900)] | MCNP 6.1 | ENDF/B-VII.1 | ICRP-116 E [Sv] | Steel | 10 | P | 700 | 1.8234e-24 | 5.2424e-07 | 6.11%
Pu | C4 [239Pu (H/Pu = 900)] | MCNP 6.1 | ENDF/B-VII.1 | ANSI/HPS N13.3 Dp(10) [Gy] | Steel | 10 | P | 1000 | 3.4376e-25 | 9.8832e-08 | 6.69%
Pu | C4 [239Pu (H/Pu = 900)] | MCNP 6.1 | ENDF/B-VII.1 | ICRP-74 H*(10) [Sv] | Steel | 10 | P | 1000 | 3.3673e-25 | 9.6809e-08 | 6.64%
Pu | C4 [239Pu (H/Pu = 900)] | MCNP 6.1 | ENDF/B-VII.1 | ICRP-116 E [Sv] | Steel | 10 | P | 1000 | 2.8555e-25 | 8.2096e-08 | 6.52%
Pu | C4 [239Pu (H/Pu = 900)] | MCNP 6.1 | ENDF/B-VII.1 | ANSI/HPS N13.3 Dp(10) [Gy] | Steel | 10 | P | 1200 | 1.0455e-25 | 3.0057e-08 | 7.16%
Pu | C4 [239Pu (H/Pu = 900)] | MCNP 6.1 | ENDF/B-VII.1 | ICRP-74 H*(10) [Sv] | Steel | 10 | P | 1200 | 1.0263e-25 | 2.9505e-08 | 7.21%
Pu | C4 [239Pu (H/Pu = 900)] | MCNP 6.1 | ENDF/B-VII.1 | ICRP-116 E [Sv] | Steel | 10 | P | 1200 | 8.7571e-26 | 2.5177e-08 | 7.29%
Pu | C4 [239Pu (H/Pu = 900)] | MCNP 6.1 | ENDF/B-VII.1 | ANSI/HPS N13.3 Dp(10) [Gy] | Steel | 20 | P | 1 | 8.7691e-19 | 0.25211 | 0.96%
Pu | C4 [239Pu (H/Pu = 900)] | MCNP 6.1 | ENDF/B-VII.1 | ICRP-74 H*(10) [Sv] | Steel | 20 | P | 1 | 8.6539e-19 | 0.2488 | 0.96%
Pu | C4 [239Pu (H/Pu = 900)] | MCNP 6.1 | ENDF/B-VII.1 | ICRP-116 E [Sv] | Steel | 20 | P | 1 | 7.4295e-19 | 0.2136 | 0.97%
Pu | C4 [239Pu (H/Pu = 900)] | MCNP 6.1 | ENDF/B-VII.1 | ANSI/HPS N13.3 Dp(10) [Gy] | Steel | 20 | P | 2 | 3.19e-19 | 0.091712 | 1.59%
Pu | C4 [239Pu (H/Pu = 900)] | MCNP 6.1 | ENDF/B-VII.1 | ICRP-74 H*(10) [Sv] | Steel | 20 | P | 2 | 3.1446e-19 | 0.090407 | 1.57%
Pu | C4 [239Pu (H/Pu = 900)] | MCNP 6.1 | ENDF/B-VII.1 | ICRP-116 E [Sv] | Steel | 20 | P | 2 | 2.6972e-19 | 0.077546 | 1.56%
Pu | C4 [239Pu (H/Pu = 900)] | MCNP 6.1 | ENDF/B-VII.1 | ANSI/HPS N13.3 Dp(10) [Gy] | Steel | 20 | P | 5 | 6.1375e-20 | 0.017645 | 1.81%
Pu | C4 [239Pu (H/Pu = 900)] | MCNP 6.1 | ENDF/B-VII.1 | ICRP-74 H*(10) [Sv] | Steel | 20 | P | 5 | 6.0559e-20 | 0.017411 | 1.82%
Pu | C4 [239Pu (H/Pu = 900)] | MCNP 6.1 | ENDF/B-VII.1 | ICRP-116 E [Sv] | Steel | 20 | P | 5 | 5.1989e-20 | 0.014947 | 1.82%
Pu | C4 [239Pu (H/Pu = 900)] | MCNP 6.1 | ENDF/B-VII.1 | ANSI/HPS N13.3 Dp(10) [Gy] | Steel | 20 | P | 10 | 1.535e-20 | 0.0044133 | 1.6%
Pu | C4 [239Pu (H/Pu = 900)] | MCNP 6.1 | ENDF/B-VII.1 | ICRP-74 H*(10) [Sv] | Steel | 20 | P | 10 | 1.5133e-20 | 0.0043509 | 1.59%
Pu | C4 [239Pu (H/Pu = 900)] | MCNP 6.1 | ENDF/B-VII.1 | ICRP-116 E [Sv] | Steel | 20 | P | 10 | 1.2986e-20 | 0.0037336 | 1.58%
Pu | C4 [239Pu (H/Pu = 900)] | MCNP 6.1 | ENDF/B-VII.1 | ANSI/HPS N13.3 Dp(10) [Gy] | Steel | 20 | P | 20 | 4.0994e-21 | 0.0011786 | 1.77%
Pu | C4 [239Pu (H/Pu = 900)] | MCNP 6.1 | ENDF/B-VII.1 | ICRP-74 H*(10) [Sv] | Steel | 20 | P | 20 | 4.0386e-21 | 0.0011611 | 1.77%
Pu | C4 [239Pu (H/Pu = 900)] | MCNP 6.1 | ENDF/B-VII.1 | ICRP-116 E [Sv] | Steel | 20 | P | 20 | 3.4638e-21 | 0.00099583 | 1.76%
Pu | C4 [239Pu (H/Pu = 900)] | MCNP 6.1 | ENDF/B-VII.1 | ANSI/HPS N13.3 Dp(10) [Gy] | Steel | 20 | P | 50 | 7.7591e-22 | 0.00022307 | 2.67%
Pu | C4 [239Pu (H/Pu = 900)] | MCNP 6.1 | ENDF/B-VII.1 | ICRP-74 H*(10) [Sv] | Steel | 20 | P | 50 | 7.6404e-22 | 0.00021966 | 2.69%
Pu | C4 [239Pu (H/Pu = 900)] | MCNP 6.1 | ENDF/B-VII.1 | ICRP-116 E [Sv] | Steel | 20 | P | 50 | 6.5492e-22 | 0.00018829 | 2.72%
Pu | C4 [239Pu (H/Pu = 900)] | MCNP 6.1 | ENDF/B-VII.1 | ANSI/HPS N13.3 Dp(10) [Gy] | Steel | 20 | P | 100 | 2.2906e-22 | 6.5855e-05 | 2.92%
Pu | C4 [239Pu (H/Pu = 900)] | MCNP 6.1 | ENDF/B-VII.1 | ICRP-74 H*(10) [Sv] | Steel | 20 | P | 100 | 2.2532e-22 | 6.478e-05 | 2.93%
Pu | C4 [239Pu (H/Pu = 900)] | MCNP 6.1 | ENDF/B-VII.1 | ICRP-116 E [Sv] | Steel | 20 | P | 100 | 1.9293e-22 | 5.5466e-05 | 2.98%
Pu | C4 [239Pu (H/Pu = 900)] | MCNP 6.1 | ENDF/B-VII.1 | ANSI/HPS N13.3 Dp(10) [Gy] | Steel | 20 | P | 200 | 5.3624e-23 | 1.5417e-05 | 0.95%
Pu | C4 [239Pu (H/Pu = 900)] | MCNP 6.1 | ENDF/B-VII.1 | ICRP-74 H*(10) [Sv] | Steel | 20 | P | 200 | 5.2715e-23 | 1.5155e-05 | 0.95%
Pu | C4 [239Pu (H/Pu = 900)] | MCNP 6.1 | ENDF/B-VII.1 | ICRP-116 E [Sv] | Steel | 20 | P | 200 | 4.5059e-23 | 1.2954e-05 | 0.94%
Pu | C4 [239Pu (H/Pu = 900)] | MCNP 6.1 | ENDF/B-VII.1 | ANSI/HPS N13.3 Dp(10) [Gy] | Steel | 20 | P | 300 | 2.0017e-23 | 5.755e-06 | 2.98%
Pu | C4 [239Pu (H/Pu = 900)] | MCNP 6.1 | ENDF/B-VII.1 | ICRP-74 H*(10) [Sv] | Steel | 20 | P | 300 | 1.9671e-23 | 5.6554e-06 | 2.98%
Pu | C4 [239Pu (H/Pu = 900)] | MCNP 6.1 | ENDF/B-VII.1 | ICRP-116 E [Sv] | Steel | 20 | P | 300 | 1.6799e-23 | 4.8296e-06 | 3%
Pu | C4 [239Pu (H/Pu = 900)] | MCNP 6.1 | ENDF/B-VII.1 | ANSI/HPS N13.3 Dp(10) [Gy] | Steel | 20 | P | 500 | 3.6419e-24 | 1.0471e-06 | 2.24%
Pu | C4 [239Pu (H/Pu = 900)] | MCNP 6.1 | ENDF/B-VII.1 | ICRP-74 H*(10) [Sv] | Steel | 20 | P | 500 | 3.578e-24 | 1.0287e-06 | 2.24%
Pu | C4 [239Pu (H/Pu = 900)] | MCNP 6.1 | ENDF/B-VII.1 | ICRP-116 E [Sv] | Steel | 20 | P | 500 | 3.0529e-24 | 8.7772e-07 | 2.25%
Pu | C4 [239Pu (H/Pu = 900)] | MCNP 6.1 | ENDF/B-VII.1 | ANSI/HPS N13.3 Dp(10) [Gy] | Steel | 20 | P | 700 | 8.5801e-25 | 2.4668e-07 | 3.84%
Pu | C4 [239Pu (H/Pu = 900)] | MCNP 6.1 | ENDF/B-VII.1 | ICRP-74 H*(10) [Sv] | Steel | 20 | P | 700 | 8.4259e-25 | 2.4224e-07 | 3.87%
Pu | C4 [239Pu (H/Pu = 900)] | MCNP 6.1 | ENDF/B-VII.1 | ICRP-116 E [Sv] | Steel | 20 | P | 700 | 7.1852e-25 | 2.0657e-07 | 3.92%
Pu | C4 [239Pu (H/Pu = 900)] | MCNP 6.1 | ENDF/B-VII.1 | ANSI/HPS N13.3 Dp(10) [Gy] | Steel | 20 | P | 1000 | 1.1228e-25 | 3.228e-08 | 3.28%
Pu | C4 [239Pu (H/Pu = 900)] | MCNP 6.1 | ENDF/B-VII.1 | ICRP-74 H*(10) [Sv] | Steel | 20 | P | 1000 | 1.1017e-25 | 3.1673e-08 | 3.28%
Pu | C4 [239Pu (H/Pu = 900)] | MCNP 6.1 | ENDF/B-VII.1 | ICRP-116 E [Sv] | Steel | 20 | P | 1000 | 9.3842e-26 | 2.698e-08 | 3.3%
Pu | C4 [239Pu (H/Pu = 900)] | MCNP 6.1 | ENDF/B-VII.1 | ANSI/HPS N13.3 Dp(10) [Gy] | Steel | 20 | P | 1200 | 3.4884e-26 | 1.0029e-08 | 5.59%
Pu | C4 [239Pu (H/Pu = 900)] | MCNP 6.1 | ENDF/B-VII.1 | ICRP-74 H*(10) [Sv] | Steel | 20 | P | 1200 | 3.4196e-26 | 9.8313e-09 | 5.6%
Pu | C4 [239Pu (H/Pu = 900)] | MCNP 6.1 | ENDF/B-VII.1 | ICRP-116 E [Sv] | Steel | 20 | P | 1200 | 2.9071e-26 | 8.358e-09 | 5.6%
Pu | C4 [239Pu (H/Pu = 900)] | MCNP 6.1 | ENDF/B-VII.1 | ANSI/HPS N13.3 Dp(10) [Gy] | Steel | 40 | P | 1 | 1.9851e-19 | 0.057072 | 7.02%
Pu | C4 [239Pu (H/Pu = 900)] | MCNP 6.1 | ENDF/B-VII.1 | ICRP-74 H*(10) [Sv] | Steel | 40 | P | 1 | 1.9478e-19 | 0.056 | 6.99%
Pu | C4 [239Pu (H/Pu = 900)] | MCNP 6.1 | ENDF/B-VII.1 | ICRP-116 E [Sv] | Steel | 40 | P | 1 | 1.6554e-19 | 0.047593 | 6.94%
Pu | C4 [239Pu (H/Pu = 900)] | MCNP 6.1 | ENDF/B-VII.1 | ANSI/HPS N13.3 Dp(10) [Gy] | Steel | 40 | P | 2 | 7.9661e-20 | 0.022903 | 1.16%
Pu | C4 [239Pu (H/Pu = 900)] | MCNP 6.1 | ENDF/B-VII.1 | ICRP-74 H*(10) [Sv] | Steel | 40 | P | 2 | 7.8225e-20 | 0.02249 | 1.16%
Pu | C4 [239Pu (H/Pu = 900)] | MCNP 6.1 | ENDF/B-VII.1 | ICRP-116 E [Sv] | Steel | 40 | P | 2 | 6.6617e-20 | 0.019152 | 1.16%
Pu | C4 [239Pu (H/Pu = 900)] | MCNP 6.1 | ENDF/B-VII.1 | ANSI/HPS N13.3 Dp(10) [Gy] | Steel | 40 | P | 5 | 1.6674e-20 | 0.0047938 | 0.97%
Pu | C4 [239Pu (H/Pu = 900)] | MCNP 6.1 | ENDF/B-VII.1 | ICRP-74 H*(10) [Sv] | Steel | 40 | P | 5 | 1.6392e-20 | 0.0047128 | 0.96%
Pu | C4 [239Pu (H/Pu = 900)] | MCNP 6.1 | ENDF/B-VII.1 | ICRP-116 E [Sv] | Steel | 40 | P | 5 | 1.3996e-20 | 0.004024 | 0.96%
Pu | C4 [239Pu (H/Pu = 900)] | MCNP 6.1 | ENDF/B-VII.1 | ANSI/HPS N13.3 Dp(10) [Gy] | Steel | 40 | P | 10 | 4.4819e-21 | 0.0012885 | 1.01%
Pu | C4 [239Pu (H/Pu = 900)] | MCNP 6.1 | ENDF/B-VII.1 | ICRP-74 H*(10) [Sv] | Steel | 40 | P | 10 | 4.408e-21 | 0.0012673 | 1.01%
Pu | C4 [239Pu (H/Pu = 900)] | MCNP 6.1 | ENDF/B-VII.1 | ICRP-116 E [Sv] | Steel | 40 | P | 10 | 3.7665e-21 | 0.0010829 | 1.01%
Pu | C4 [239Pu (H/Pu = 900)] | MCNP 6.1 | ENDF/B-VII.1 | ANSI/HPS N13.3 Dp(10) [Gy] | Steel | 40 | P | 20 | 1.2742e-21 | 0.00036633 | 0.98%
Pu | C4 [239Pu (H/Pu = 900)] | MCNP 6.1 | ENDF/B-VII.1 | ICRP-74 H*(10) [Sv] | Steel | 40 | P | 20 | 1.2531e-21 | 0.00036027 | 0.98%
Pu | C4 [239Pu (H/Pu = 900)] | MCNP 6.1 | ENDF/B-VII.1 | ICRP-116 E [Sv] | Steel | 40 | P | 20 | 1.0706e-21 | 0.0003078 | 0.97%
Pu | C4 [239Pu (H/Pu = 900)] | MCNP 6.1 | ENDF/B-VII.1 | ANSI/HPS N13.3 Dp(10) [Gy] | Steel | 40 | P | 50 | 2.7189e-22 | 7.817e-05 | 1.69%
Pu | C4 [239Pu (H/Pu = 900)] | MCNP 6.1 | ENDF/B-VII.1 | ICRP-74 H*(10) [Sv] | Steel | 40 | P | 50 | 2.675e-22 | 7.6907e-05 | 1.69%
Pu | C4 [239Pu (H/Pu = 900)] | MCNP 6.1 | ENDF/B-VII.1 | ICRP-116 E [Sv] | Steel | 40 | P | 50 | 2.2875e-22 | 6.5765e-05 | 1.68%
Pu | C4 [239Pu (H/Pu = 900)] | MCNP 6.1 | ENDF/B-VII.1 | ANSI/HPS N13.3 Dp(10) [Gy] | Steel | 40 | P | 100 | 8.5499e-23 | 2.4581e-05 | 1.99%
Pu | C4 [239Pu (H/Pu = 900)] | MCNP 6.1 | ENDF/B-VII.1 | ICRP-74 H*(10) [Sv] | Steel | 40 | P | 100 | 8.4059e-23 | 2.4167e-05 | 1.97%
Pu | C4 [239Pu (H/Pu = 900)] | MCNP 6.1 | ENDF/B-VII.1 | ICRP-116 E [Sv] | Steel | 40 | P | 100 | 7.181e-23 | 2.0645e-05 | 1.93%
Pu | C4 [239Pu (H/Pu = 900)] | MCNP 6.1 | ENDF/B-VII.1 | ANSI/HPS N13.3 Dp(10) [Gy] | Steel | 40 | P | 200 | 2.0754e-23 | 5.9667e-06 | 1.33%
Pu | C4 [239Pu (H/Pu = 900)] | MCNP 6.1 | ENDF/B-VII.1 | ICRP-74 H*(10) [Sv] | Steel | 40 | P | 200 | 2.0398e-23 | 5.8643e-06 | 1.33%
Pu | C4 [239Pu (H/Pu = 900)] | MCNP 6.1 | ENDF/B-VII.1 | ICRP-116 E [Sv] | Steel | 40 | P | 200 | 1.7413e-23 | 5.0063e-06 | 1.31%
Pu | C4 [239Pu (H/Pu = 900)] | MCNP 6.1 | ENDF/B-VII.1 | ANSI/HPS N13.3 Dp(10) [Gy] | Steel | 40 | P | 300 | 7.1282e-24 | 2.0494e-06 | 1.51%
Pu | C4 [239Pu (H/Pu = 900)] | MCNP 6.1 | ENDF/B-VII.1 | ICRP-74 H*(10) [Sv] | Steel | 40 | P | 300 | 7.0047e-24 | 2.0138e-06 | 1.51%
Pu | C4 [239Pu (H/Pu = 900)] | MCNP 6.1 | ENDF/B-VII.1 | ICRP-116 E [Sv] | Steel | 40 | P | 300 | 5.9787e-24 | 1.7189e-06 | 1.5%
Pu | C4 [239Pu (H/Pu = 900)] | MCNP 6.1 | ENDF/B-VII.1 | ANSI/HPS N13.3 Dp(10) [Gy] | Steel | 40 | P | 500 | 1.2783e-24 | 3.6753e-07 | 1.68%
Pu | C4 [239Pu (H/Pu = 900)] | MCNP 6.1 | ENDF/B-VII.1 | ICRP-74 H*(10) [Sv] | Steel | 40 | P | 500 | 1.2548e-24 | 3.6076e-07 | 1.68%
Pu | C4 [239Pu (H/Pu = 900)] | MCNP 6.1 | ENDF/B-VII.1 | ICRP-116 E [Sv] | Steel | 40 | P | 500 | 1.0695e-24 | 3.0748e-07 | 1.66%
Pu | C4 [239Pu (H/Pu = 900)] | MCNP 6.1 | ENDF/B-VII.1 | ANSI/HPS N13.3 Dp(10) [Gy] | Steel | 40 | P | 700 | 2.7735e-25 | 7.9738e-08 | 1.83%
Pu | C4 [239Pu (H/Pu = 900)] | MCNP 6.1 | ENDF/B-VII.1 | ICRP-74 H*(10) [Sv] | Steel | 40 | P | 700 | 2.7201e-25 | 7.8203e-08 | 1.82%
Pu | C4 [239Pu (H/Pu = 900)] | MCNP 6.1 | ENDF/B-VII.1 | ICRP-116 E [Sv] | Steel | 40 | P | 700 | 2.3125e-25 | 6.6484e-08 | 1.79%
Pu | C4 [239Pu (H/Pu = 900)] | MCNP 6.1 | ENDF/B-VII.1 | ANSI/HPS N13.3 Dp(10) [Gy] | Steel | 40 | P | 1000 | 3.6223e-26 | 1.0414e-08 | 2.68%
Pu | C4 [239Pu (H/Pu = 900)] | MCNP 6.1 | ENDF/B-VII.1 | ICRP-74 H*(10) [Sv] | Steel | 40 | P | 1000 | 3.5483e-26 | 1.0201e-08 | 2.67%
Pu | C4 [239Pu (H/Pu = 900)] | MCNP 6.1 | ENDF/B-VII.1 | ICRP-116 E [Sv] | Steel | 40 | P | 1000 | 3.0131e-26 | 8.6626e-09 | 2.63%
Pu | C4 [239Pu (H/Pu = 900)] | MCNP 6.1 | ENDF/B-VII.1 | ANSI/HPS N13.3 Dp(10) [Gy] | Steel | 40 | P | 1200 | 9.9623e-27 | 2.8641e-09 | 2.91%
Pu | C4 [239Pu (H/Pu = 900)] | MCNP 6.1 | ENDF/B-VII.1 | ICRP-74 H*(10) [Sv] | Steel | 40 | P | 1200 | 9.7568e-27 | 2.8051e-09 | 2.9%
Pu | C4 [239Pu (H/Pu = 900)] | MCNP 6.1 | ENDF/B-VII.1 | ICRP-116 E [Sv] | Steel | 40 | P | 1200 | 8.2759e-27 | 2.3793e-09 | 2.86%
Pu | C4 [239Pu (H/Pu = 900)] | MCNP 6.1 | ENDF/B-VII.1 | ANSI/HPS N13.3 Dp(10) [Gy] | Water | 1 | P | 1 | 5.7986e-17 | 16.6711 | 0.24%
Pu | C4 [239Pu (H/Pu = 900)] | MCNP 6.1 | ENDF/B-VII.1 | ICRP-74 H*(10) [Sv] | Water | 1 | P | 1 | 5.7241e-17 | 16.4567 | 0.23%
Pu | C4 [239Pu (H/Pu = 900)] | MCNP 6.1 | ENDF/B-VII.1 | ICRP-116 E [Sv] | Water | 1 | P | 1 | 4.9362e-17 | 14.1915 | 0.23%
Pu | C4 [239Pu (H/Pu = 900)] | MCNP 6.1 | ENDF/B-VII.1 | ANSI/HPS N13.3 Dp(10) [Gy] | Water | 1 | P | 2 | 1.7848e-17 | 5.1313 | 0.54%
Pu | C4 [239Pu (H/Pu = 900)] | MCNP 6.1 | ENDF/B-VII.1 | ICRP-74 H*(10) [Sv] | Water | 1 | P | 2 | 1.7596e-17 | 5.0588 | 0.52%
Pu | C4 [239Pu (H/Pu = 900)] | MCNP 6.1 | ENDF/B-VII.1 | ICRP-116 E [Sv] | Water | 1 | P | 2 | 1.5157e-17 | 4.3577 | 0.5%
Pu | C4 [239Pu (H/Pu = 900)] | MCNP 6.1 | ENDF/B-VII.1 | ANSI/HPS N13.3 Dp(10) [Gy] | Water | 1 | P | 5 | 3.3201e-18 | 0.95453 | 0.59%
Pu | C4 [239Pu (H/Pu = 900)] | MCNP 6.1 | ENDF/B-VII.1 | ICRP-74 H*(10) [Sv] | Water | 1 | P | 5 | 3.2708e-18 | 0.94035 | 0.58%
Pu | C4 [239Pu (H/Pu = 900)] | MCNP 6.1 | ENDF/B-VII.1 | ICRP-116 E [Sv] | Water | 1 | P | 5 | 2.8148e-18 | 0.80925 | 0.57%
Pu | C4 [239Pu (H/Pu = 900)] | MCNP 6.1 | ENDF/B-VII.1 | ANSI/HPS N13.3 Dp(10) [Gy] | Water | 1 | P | 10 | 8.5696e-19 | 0.24638 | 0.67%
Pu | C4 [239Pu (H/Pu = 900)] | MCNP 6.1 | ENDF/B-VII.1 | ICRP-74 H*(10) [Sv] | Water | 1 | P | 10 | 8.4436e-19 | 0.24275 | 0.65%
Pu | C4 [239Pu (H/Pu = 900)] | MCNP 6.1 | ENDF/B-VII.1 | ICRP-116 E [Sv] | Water | 1 | P | 10 | 7.2669e-19 | 0.20892 | 0.64%
Pu | C4 [239Pu (H/Pu = 900)] | MCNP 6.1 | ENDF/B-VII.1 | ANSI/HPS N13.3 Dp(10) [Gy] | Water | 1 | P | 20 | 2.1327e-19 | 0.061314 | 0.5%
Pu | C4 [239Pu (H/Pu = 900)] | MCNP 6.1 | ENDF/B-VII.1 | ICRP-74 H*(10) [Sv] | Water | 1 | P | 20 | 2.1019e-19 | 0.060428 | 0.5%
Pu | C4 [239Pu (H/Pu = 900)] | MCNP 6.1 | ENDF/B-VII.1 | ICRP-116 E [Sv] | Water | 1 | P | 20 | 1.8078e-19 | 0.051975 | 0.5%
Pu | C4 [239Pu (H/Pu = 900)] | MCNP 6.1 | ENDF/B-VII.1 | ANSI/HPS N13.3 Dp(10) [Gy] | Water | 1 | P | 50 | 3.2431e-20 | 0.0093238 | 3.16%
Pu | C4 [239Pu (H/Pu = 900)] | MCNP 6.1 | ENDF/B-VII.1 | ICRP-74 H*(10) [Sv] | Water | 1 | P | 50 | 3.192e-20 | 0.0091771 | 3.2%
Pu | C4 [239Pu (H/Pu = 900)] | MCNP 6.1 | ENDF/B-VII.1 | ICRP-116 E [Sv] | Water | 1 | P | 50 | 2.7408e-20 | 0.0078797 | 3.24%
Pu | C4 [239Pu (H/Pu = 900)] | MCNP 6.1 | ENDF/B-VII.1 | ANSI/HPS N13.3 Dp(10) [Gy] | Water | 1 | P | 100 | 6.6199e-21 | 0.0019032 | 3.37%
Pu | C4 [239Pu (H/Pu = 900)] | MCNP 6.1 | ENDF/B-VII.1 | ICRP-74 H*(10) [Sv] | Water | 1 | P | 100 | 6.4977e-21 | 0.0018681 | 3.41%
Pu | C4 [239Pu (H/Pu = 900)] | MCNP 6.1 | ENDF/B-VII.1 | ICRP-116 E [Sv] | Water | 1 | P | 100 | 5.5451e-21 | 0.0015942 | 3.48%
Pu | C4 [239Pu (H/Pu = 900)] | MCNP 6.1 | ENDF/B-VII.1 | ANSI/HPS N13.3 Dp(10) [Gy] | Water | 1 | P | 200 | 1.109e-21 | 0.00031885 | 2.87%
Pu | C4 [239Pu (H/Pu = 900)] | MCNP 6.1 | ENDF/B-VII.1 | ICRP-74 H*(10) [Sv] | Water | 1 | P | 200 | 1.0876e-21 | 0.00031269 | 2.92%
Pu | C4 [239Pu (H/Pu = 900)] | MCNP 6.1 | ENDF/B-VII.1 | ICRP-116 E [Sv] | Water | 1 | P | 200 | 9.2413e-22 | 0.00026569 | 2.99%
Pu | C4 [239Pu (H/Pu = 900)] | MCNP 6.1 | ENDF/B-VII.1 | ANSI/HPS N13.3 Dp(10) [Gy] | Water | 1 | P | 300 | 3.3172e-22 | 9.5371e-05 | 3.88%
Pu | C4 [239Pu (H/Pu = 900)] | MCNP 6.1 | ENDF/B-VII.1 | ICRP-74 H*(10) [Sv] | Water | 1 | P | 300 | 3.2534e-22 | 9.3535e-05 | 3.94%
Pu | C4 [239Pu (H/Pu = 900)] | MCNP 6.1 | ENDF/B-VII.1 | ICRP-116 E [Sv] | Water | 1 | P | 300 | 2.7662e-22 | 7.9527e-05 | 4.03%
Pu | C4 [239Pu (H/Pu = 900)] | MCNP 6.1 | ENDF/B-VII.1 | ANSI/HPS N13.3 Dp(10) [Gy] | Water | 1 | P | 500 | 5.1472e-23 | 1.4798e-05 | 5.97%
Pu | C4 [239Pu (H/Pu = 900)] | MCNP 6.1 | ENDF/B-VII.1 | ICRP-74 H*(10) [Sv] | Water | 1 | P | 500 | 5.0553e-23 | 1.4534e-05 | 6.02%
Pu | C4 [239Pu (H/Pu = 900)] | MCNP 6.1 | ENDF/B-VII.1 | ICRP-116 E [Sv] | Water | 1 | P | 500 | 4.3091e-23 | 1.2389e-05 | 6.13%
Pu | C4 [239Pu (H/Pu = 900)] | MCNP 6.1 | ENDF/B-VII.1 | ANSI/HPS N13.3 Dp(10) [Gy] | Water | 1 | P | 700 | 1.204e-23 | 3.4615e-06 | 8.3%
Pu | C4 [239Pu (H/Pu = 900)] | MCNP 6.1 | ENDF/B-VII.1 | ICRP-74 H*(10) [Sv] | Water | 1 | P | 700 | 1.186e-23 | 3.4098e-06 | 8.37%
Pu | C4 [239Pu (H/Pu = 900)] | MCNP 6.1 | ENDF/B-VII.1 | ICRP-116 E [Sv] | Water | 1 | P | 700 | 1.0135e-23 | 2.9138e-06 | 8.45%
Pu | C4 [239Pu (H/Pu = 900)] | MCNP 6.1 | ENDF/B-VII.1 | ANSI/HPS N13.3 Dp(10) [Gy] | Water | 1 | P | 1000 | 1.4958e-24 | 4.3003e-07 | 9.13%
Pu | C4 [239Pu (H/Pu = 900)] | MCNP 6.1 | ENDF/B-VII.1 | ICRP-74 H*(10) [Sv] | Water | 1 | P | 1000 | 1.4705e-24 | 4.2276e-07 | 9.22%
Pu | C4 [239Pu (H/Pu = 900)] | MCNP 6.1 | ENDF/B-VII.1 | ICRP-116 E [Sv] | Water | 1 | P | 1000 | 1.2553e-24 | 3.609e-07 | 9.31%
Pu | C4 [239Pu (H/Pu = 900)] | MCNP 6.1 | ENDF/B-VII.1 | ANSI/HPS N13.3 Dp(10) [Gy] | Water | 1 | P | 1200 | 6.5422e-25 | 1.8809e-07 | 14.72%
Pu | C4 [239Pu (H/Pu = 900)] | MCNP 6.1 | ENDF/B-VII.1 | ICRP-74 H*(10) [Sv] | Water | 1 | P | 1200 | 6.4567e-25 | 1.8563e-07 | 14.84%
Pu | C4 [239Pu (H/Pu = 900)] | MCNP 6.1 | ENDF/B-VII.1 | ICRP-116 E [Sv] | Water | 1 | P | 1200 | 5.5623e-25 | 1.5992e-07 | 15.08%
Pu | C4 [239Pu (H/Pu = 900)] | MCNP 6.1 | ENDF/B-VII.1 | ANSI/HPS N13.3 Dp(10) [Gy] | Water | 5 | P | 1 | 5.3857e-17 | 15.4838 | 0.18%
Pu | C4 [239Pu (H/Pu = 900)] | MCNP 6.1 | ENDF/B-VII.1 | ICRP-74 H*(10) [Sv] | Water | 5 | P | 1 | 5.3111e-17 | 15.2694 | 0.17%
Pu | C4 [239Pu (H/Pu = 900)] | MCNP 6.1 | ENDF/B-VII.1 | ICRP-116 E [Sv] | Water | 5 | P | 1 | 4.5732e-17 | 13.1478 | 0.17%
Pu | C4 [239Pu (H/Pu = 900)] | MCNP 6.1 | ENDF/B-VII.1 | ANSI/HPS N13.3 Dp(10) [Gy] | Water | 5 | P | 2 | 1.6394e-17 | 4.7132 | 0.27%
Pu | C4 [239Pu (H/Pu = 900)] | MCNP 6.1 | ENDF/B-VII.1 | ICRP-74 H*(10) [Sv] | Water | 5 | P | 2 | 1.615e-17 | 4.6432 | 0.26%
Pu | C4 [239Pu (H/Pu = 900)] | MCNP 6.1 | ENDF/B-VII.1 | ICRP-116 E [Sv] | Water | 5 | P | 2 | 1.3895e-17 | 3.9947 | 0.25%
Pu | C4 [239Pu (H/Pu = 900)] | MCNP 6.1 | ENDF/B-VII.1 | ANSI/HPS N13.3 Dp(10) [Gy] | Water | 5 | P | 5 | 3.0181e-18 | 0.86771 | 0.29%
Pu | C4 [239Pu (H/Pu = 900)] | MCNP 6.1 | ENDF/B-VII.1 | ICRP-74 H*(10) [Sv] | Water | 5 | P | 5 | 2.9715e-18 | 0.85429 | 0.28%
Pu | C4 [239Pu (H/Pu = 900)] | MCNP 6.1 | ENDF/B-VII.1 | ICRP-116 E [Sv] | Water | 5 | P | 5 | 2.5543e-18 | 0.73437 | 0.28%
Pu | C4 [239Pu (H/Pu = 900)] | MCNP 6.1 | ENDF/B-VII.1 | ANSI/HPS N13.3 Dp(10) [Gy] | Water | 5 | P | 10 | 7.7804e-19 | 0.22369 | 0.37%
Pu | C4 [239Pu (H/Pu = 900)] | MCNP 6.1 | ENDF/B-VII.1 | ICRP-74 H*(10) [Sv] | Water | 5 | P | 10 | 7.6627e-19 | 0.2203 | 0.37%
Pu | C4 [239Pu (H/Pu = 900)] | MCNP 6.1 | ENDF/B-VII.1 | ICRP-116 E [Sv] | Water | 5 | P | 10 | 6.5863e-19 | 0.18936 | 0.36%
Pu | C4 [239Pu (H/Pu = 900)] | MCNP 6.1 | ENDF/B-VII.1 | ANSI/HPS N13.3 Dp(10) [Gy] | Water | 5 | P | 20 | 1.885e-19 | 0.054193 | 0.45%
Pu | C4 [239Pu (H/Pu = 900)] | MCNP 6.1 | ENDF/B-VII.1 | ICRP-74 H*(10) [Sv] | Water | 5 | P | 20 | 1.8562e-19 | 0.053366 | 0.44%
Pu | C4 [239Pu (H/Pu = 900)] | MCNP 6.1 | ENDF/B-VII.1 | ICRP-116 E [Sv] | Water | 5 | P | 20 | 1.5941e-19 | 0.045829 | 0.44%
Pu | C4 [239Pu (H/Pu = 900)] | MCNP 6.1 | ENDF/B-VII.1 | ANSI/HPS N13.3 Dp(10) [Gy] | Water | 5 | P | 50 | 2.751e-20 | 0.0079092 | 3.13%
Pu | C4 [239Pu (H/Pu = 900)] | MCNP 6.1 | ENDF/B-VII.1 | ICRP-74 H*(10) [Sv] | Water | 5 | P | 50 | 2.7046e-20 | 0.0077757 | 3.17%
Pu | C4 [239Pu (H/Pu = 900)] | MCNP 6.1 | ENDF/B-VII.1 | ICRP-116 E [Sv] | Water | 5 | P | 50 | 2.3146e-20 | 0.0066544 | 3.21%
Pu | C4 [239Pu (H/Pu = 900)] | MCNP 6.1 | ENDF/B-VII.1 | ANSI/HPS N13.3 Dp(10) [Gy] | Water | 5 | P | 100 | 5.4657e-21 | 0.0015714 | 3.41%
Pu | C4 [239Pu (H/Pu = 900)] | MCNP 6.1 | ENDF/B-VII.1 | ICRP-74 H*(10) [Sv] | Water | 5 | P | 100 | 5.3642e-21 | 0.0015422 | 3.46%
Pu | C4 [239Pu (H/Pu = 900)] | MCNP 6.1 | ENDF/B-VII.1 | ICRP-116 E [Sv] | Water | 5 | P | 100 | 4.5712e-21 | 0.0013142 | 3.54%
Pu | C4 [239Pu (H/Pu = 900)] | MCNP 6.1 | ENDF/B-VII.1 | ANSI/HPS N13.3 Dp(10) [Gy] | Water | 5 | P | 200 | 9.3018e-22 | 0.00026743 | 2.99%
Pu | C4 [239Pu (H/Pu = 900)] | MCNP 6.1 | ENDF/B-VII.1 | ICRP-74 H*(10) [Sv] | Water | 5 | P | 200 | 9.1222e-22 | 0.00026226 | 3.03%
Pu | C4 [239Pu (H/Pu = 900)] | MCNP 6.1 | ENDF/B-VII.1 | ICRP-116 E [Sv] | Water | 5 | P | 200 | 7.7537e-22 | 0.00022292 | 3.1%
Pu | C4 [239Pu (H/Pu = 900)] | MCNP 6.1 | ENDF/B-VII.1 | ANSI/HPS N13.3 Dp(10) [Gy] | Water | 5 | P | 300 | 2.8356e-22 | 8.1523e-05 | 4.04%
Pu | C4 [239Pu (H/Pu = 900)] | MCNP 6.1 | ENDF/B-VII.1 | ICRP-74 H*(10) [Sv] | Water | 5 | P | 300 | 2.7834e-22 | 8.0022e-05 | 4.1%
Pu | C4 [239Pu (H/Pu = 900)] | MCNP 6.1 | ENDF/B-VII.1 | ICRP-116 E [Sv] | Water | 5 | P | 300 | 2.3671e-22 | 6.8054e-05 | 4.19%
Pu | C4 [239Pu (H/Pu = 900)] | MCNP 6.1 | ENDF/B-VII.1 | ANSI/HPS N13.3 Dp(10) [Gy] | Water | 5 | P | 500 | 5.0376e-23 | 1.4483e-05 | 7.54%
Pu | C4 [239Pu (H/Pu = 900)] | MCNP 6.1 | ENDF/B-VII.1 | ICRP-74 H*(10) [Sv] | Water | 5 | P | 500 | 4.9584e-23 | 1.4255e-05 | 7.59%
Pu | C4 [239Pu (H/Pu = 900)] | MCNP 6.1 | ENDF/B-VII.1 | ICRP-116 E [Sv] | Water | 5 | P | 500 | 4.2292e-23 | 1.2159e-05 | 7.69%
Pu | C4 [239Pu (H/Pu = 900)] | MCNP 6.1 | ENDF/B-VII.1 | ANSI/HPS N13.3 Dp(10) [Gy] | Water | 5 | P | 700 | 9.048e-24 | 2.6013e-06 | 8.41%
Pu | C4 [239Pu (H/Pu = 900)] | MCNP 6.1 | ENDF/B-VII.1 | ICRP-74 H*(10) [Sv] | Water | 5 | P | 700 | 8.8991e-24 | 2.5585e-06 | 8.49%
Pu | C4 [239Pu (H/Pu = 900)] | MCNP 6.1 | ENDF/B-VII.1 | ICRP-116 E [Sv] | Water | 5 | P | 700 | 7.6106e-24 | 2.188e-06 | 8.66%
Pu | C4 [239Pu (H/Pu = 900)] | MCNP 6.1 | ENDF/B-VII.1 | ANSI/HPS N13.3 Dp(10) [Gy] | Water | 5 | P | 1000 | 1.7075e-24 | 4.909e-07 | 13.64%
Pu | C4 [239Pu (H/Pu = 900)] | MCNP 6.1 | ENDF/B-VII.1 | ICRP-74 H*(10) [Sv] | Water | 5 | P | 1000 | 1.6806e-24 | 4.8318e-07 | 13.69%
Pu | C4 [239Pu (H/Pu = 900)] | MCNP 6.1 | ENDF/B-VII.1 | ICRP-116 E [Sv] | Water | 5 | P | 1000 | 1.4394e-24 | 4.1384e-07 | 13.85%
Pu | C4 [239Pu (H/Pu = 900)] | MCNP 6.1 | ENDF/B-VII.1 | ANSI/HPS N13.3 Dp(10) [Gy] | Water | 5 | P | 1200 | 4.8272e-25 | 1.3878e-07 | 10.13%
Pu | C4 [239Pu (H/Pu = 900)] | MCNP 6.1 | ENDF/B-VII.1 | ICRP-74 H*(10) [Sv] | Water | 5 | P | 1200 | 4.7448e-25 | 1.3641e-07 | 10.2%
Pu | C4 [239Pu (H/Pu = 900)] | MCNP 6.1 | ENDF/B-VII.1 | ICRP-116 E [Sv] | Water | 5 | P | 1200 | 4.0614e-25 | 1.1676e-07 | 10.33%
Pu | C4 [239Pu (H/Pu = 900)] | MCNP 6.1 | ENDF/B-VII.1 | ANSI/HPS N13.3 Dp(10) [Gy] | Water | 10 | P | 1 | 4.9106e-17 | 14.118 | 0.38%
Pu | C4 [239Pu (H/Pu = 900)] | MCNP 6.1 | ENDF/B-VII.1 | ICRP-74 H*(10) [Sv] | Water | 10 | P | 1 | 4.8421e-17 | 13.921 | 0.36%
Pu | C4 [239Pu (H/Pu = 900)] | MCNP 6.1 | ENDF/B-VII.1 | ICRP-116 E [Sv] | Water | 10 | P | 1 | 4.1627e-17 | 11.9678 | 0.36%
Pu | C4 [239Pu (H/Pu = 900)] | MCNP 6.1 | ENDF/B-VII.1 | ANSI/HPS N13.3 Dp(10) [Gy] | Water | 10 | P | 2 | 1.4884e-17 | 4.2792 | 0.49%
Pu | C4 [239Pu (H/Pu = 900)] | MCNP 6.1 | ENDF/B-VII.1 | ICRP-74 H*(10) [Sv] | Water | 10 | P | 2 | 1.466e-17 | 4.2148 | 0.48%
Pu | C4 [239Pu (H/Pu = 900)] | MCNP 6.1 | ENDF/B-VII.1 | ICRP-116 E [Sv] | Water | 10 | P | 2 | 1.2593e-17 | 3.6204 | 0.47%
Pu | C4 [239Pu (H/Pu = 900)] | MCNP 6.1 | ENDF/B-VII.1 | ANSI/HPS N13.3 Dp(10) [Gy] | Water | 10 | P | 5 | 2.6947e-18 | 0.77473 | 0.62%
Pu | C4 [239Pu (H/Pu = 900)] | MCNP 6.1 | ENDF/B-VII.1 | ICRP-74 H*(10) [Sv] | Water | 10 | P | 5 | 2.6533e-18 | 0.76283 | 0.61%
Pu | C4 [239Pu (H/Pu = 900)] | MCNP 6.1 | ENDF/B-VII.1 | ICRP-116 E [Sv] | Water | 10 | P | 5 | 2.2771e-18 | 0.65467 | 0.6%
Pu | C4 [239Pu (H/Pu = 900)] | MCNP 6.1 | ENDF/B-VII.1 | ANSI/HPS N13.3 Dp(10) [Gy] | Water | 10 | P | 10 | 6.7476e-19 | 0.19399 | 0.65%
Pu | C4 [239Pu (H/Pu = 900)] | MCNP 6.1 | ENDF/B-VII.1 | ICRP-74 H*(10) [Sv] | Water | 10 | P | 10 | 6.6473e-19 | 0.19111 | 0.64%
Pu | C4 [239Pu (H/Pu = 900)] | MCNP 6.1 | ENDF/B-VII.1 | ICRP-116 E [Sv] | Water | 10 | P | 10 | 5.7091e-19 | 0.16414 | 0.63%
Pu | C4 [239Pu (H/Pu = 900)] | MCNP 6.1 | ENDF/B-VII.1 | ANSI/HPS N13.3 Dp(10) [Gy] | Water | 10 | P | 20 | 1.6325e-19 | 0.046936 | 0.61%
Pu | C4 [239Pu (H/Pu = 900)] | MCNP 6.1 | ENDF/B-VII.1 | ICRP-74 H*(10) [Sv] | Water | 10 | P | 20 | 1.6075e-19 | 0.046216 | 0.61%
Pu | C4 [239Pu (H/Pu = 900)] | MCNP 6.1 | ENDF/B-VII.1 | ICRP-116 E [Sv] | Water | 10 | P | 20 | 1.379e-19 | 0.039647 | 0.6%
Pu | C4 [239Pu (H/Pu = 900)] | MCNP 6.1 | ENDF/B-VII.1 | ANSI/HPS N13.3 Dp(10) [Gy] | Water | 10 | P | 50 | 2.4197e-20 | 0.0069566 | 3.49%
Pu | C4 [239Pu (H/Pu = 900)] | MCNP 6.1 | ENDF/B-VII.1 | ICRP-74 H*(10) [Sv] | Water | 10 | P | 50 | 2.3807e-20 | 0.0068445 | 3.52%
Pu | C4 [239Pu (H/Pu = 900)] | MCNP 6.1 | ENDF/B-VII.1 | ICRP-116 E [Sv] | Water | 10 | P | 50 | 2.0322e-20 | 0.0058427 | 3.57%
Pu | C4 [239Pu (H/Pu = 900)] | MCNP 6.1 | ENDF/B-VII.1 | ANSI/HPS N13.3 Dp(10) [Gy] | Water | 10 | P | 100 | 4.7225e-21 | 0.0013577 | 3.93%
Pu | C4 [239Pu (H/Pu = 900)] | MCNP 6.1 | ENDF/B-VII.1 | ICRP-74 H*(10) [Sv] | Water | 10 | P | 100 | 4.6393e-21 | 0.0013338 | 3.98%
Pu | C4 [239Pu (H/Pu = 900)] | MCNP 6.1 | ENDF/B-VII.1 | ICRP-116 E [Sv] | Water | 10 | P | 100 | 3.9495e-21 | 0.0011355 | 4.07%
Pu | C4 [239Pu (H/Pu = 900)] | MCNP 6.1 | ENDF/B-VII.1 | ANSI/HPS N13.3 Dp(10) [Gy] | Water | 10 | P | 200 | 8.1938e-22 | 0.00023557 | 3.3%
Pu | C4 [239Pu (H/Pu = 900)] | MCNP 6.1 | ENDF/B-VII.1 | ICRP-74 H*(10) [Sv] | Water | 10 | P | 200 | 8.0549e-22 | 0.00023158 | 3.34%
Pu | C4 [239Pu (H/Pu = 900)] | MCNP 6.1 | ENDF/B-VII.1 | ICRP-116 E [Sv] | Water | 10 | P | 200 | 6.8547e-22 | 0.00019707 | 3.41%
Pu | C4 [239Pu (H/Pu = 900)] | MCNP 6.1 | ENDF/B-VII.1 | ANSI/HPS N13.3 Dp(10) [Gy] | Water | 10 | P | 300 | 2.1612e-22 | 6.2135e-05 | 4.27%
Pu | C4 [239Pu (H/Pu = 900)] | MCNP 6.1 | ENDF/B-VII.1 | ICRP-74 H*(10) [Sv] | Water | 10 | P | 300 | 2.1211e-22 | 6.0981e-05 | 4.32%
Pu | C4 [239Pu (H/Pu = 900)] | MCNP 6.1 | ENDF/B-VII.1 | ICRP-116 E [Sv] | Water | 10 | P | 300 | 1.8029e-22 | 5.1834e-05 | 4.43%
Pu | C4 [239Pu (H/Pu = 900)] | MCNP 6.1 | ENDF/B-VII.1 | ANSI/HPS N13.3 Dp(10) [Gy] | Water | 10 | P | 500 | 3.7515e-23 | 1.0785e-05 | 9.26%
Pu | C4 [239Pu (H/Pu = 900)] | MCNP 6.1 | ENDF/B-VII.1 | ICRP-74 H*(10) [Sv] | Water | 10 | P | 500 | 3.6881e-23 | 1.0603e-05 | 9.32%
Pu | C4 [239Pu (H/Pu = 900)] | MCNP 6.1 | ENDF/B-VII.1 | ICRP-116 E [Sv] | Water | 10 | P | 500 | 3.1411e-23 | 9.0308e-06 | 9.42%
Pu | C4 [239Pu (H/Pu = 900)] | MCNP 6.1 | ENDF/B-VII.1 | ANSI/HPS N13.3 Dp(10) [Gy] | Water | 10 | P | 700 | 7.7445e-24 | 2.2265e-06 | 8.43%
Pu | C4 [239Pu (H/Pu = 900)] | MCNP 6.1 | ENDF/B-VII.1 | ICRP-74 H*(10) [Sv] | Water | 10 | P | 700 | 7.6268e-24 | 2.1927e-06 | 8.49%
Pu | C4 [239Pu (H/Pu = 900)] | MCNP 6.1 | ENDF/B-VII.1 | ICRP-116 E [Sv] | Water | 10 | P | 700 | 6.5147e-24 | 1.873e-06 | 8.61%
Pu | C4 [239Pu (H/Pu = 900)] | MCNP 6.1 | ENDF/B-VII.1 | ANSI/HPS N13.3 Dp(10) [Gy] | Water | 10 | P | 1000 | 1.3563e-24 | 3.8993e-07 | 13.78%
Pu | C4 [239Pu (H/Pu = 900)] | MCNP 6.1 | ENDF/B-VII.1 | ICRP-74 H*(10) [Sv] | Water | 10 | P | 1000 | 1.3349e-24 | 3.8379e-07 | 13.85%
Pu | C4 [239Pu (H/Pu = 900)] | MCNP 6.1 | ENDF/B-VII.1 | ICRP-116 E [Sv] | Water | 10 | P | 1000 | 1.1442e-24 | 3.2896e-07 | 14.06%
Pu | C4 [239Pu (H/Pu = 900)] | MCNP 6.1 | ENDF/B-VII.1 | ANSI/HPS N13.3 Dp(10) [Gy] | Water | 10 | P | 1200 | 4.5906e-25 | 1.3198e-07 | 14.04%
Pu | C4 [239Pu (H/Pu = 900)] | MCNP 6.1 | ENDF/B-VII.1 | ICRP-74 H*(10) [Sv] | Water | 10 | P | 1200 | 4.5199e-25 | 1.2995e-07 | 14.09%
Pu | C4 [239Pu (H/Pu = 900)] | MCNP 6.1 | ENDF/B-VII.1 | ICRP-116 E [Sv] | Water | 10 | P | 1200 | 3.8794e-25 | 1.1153e-07 | 14.25%
Pu | C4 [239Pu (H/Pu = 900)] | MCNP 6.1 | ENDF/B-VII.1 | ANSI/HPS N13.3 Dp(10) [Gy] | Water | 20 | P | 1 | 3.7229e-17 | 10.7034 | 0.31%
Pu | C4 [239Pu (H/Pu = 900)] | MCNP 6.1 | ENDF/B-VII.1 | ICRP-74 H*(10) [Sv] | Water | 20 | P | 1 | 3.67e-17 | 10.5514 | 0.31%
Pu | C4 [239Pu (H/Pu = 900)] | MCNP 6.1 | ENDF/B-VII.1 | ICRP-116 E [Sv] | Water | 20 | P | 1 | 3.1479e-17 | 9.0503 | 0.3%
Pu | C4 [239Pu (H/Pu = 900)] | MCNP 6.1 | ENDF/B-VII.1 | ANSI/HPS N13.3 Dp(10) [Gy] | Water | 20 | P | 2 | 1.1183e-17 | 3.2152 | 0.5%
Pu | C4 [239Pu (H/Pu = 900)] | MCNP 6.1 | ENDF/B-VII.1 | ICRP-74 H*(10) [Sv] | Water | 20 | P | 2 | 1.1017e-17 | 3.1674 | 0.49%
Pu | C4 [239Pu (H/Pu = 900)] | MCNP 6.1 | ENDF/B-VII.1 | ICRP-116 E [Sv] | Water | 20 | P | 2 | 9.4366e-18 | 2.713 | 0.47%
Pu | C4 [239Pu (H/Pu = 900)] | MCNP 6.1 | ENDF/B-VII.1 | ANSI/HPS N13.3 Dp(10) [Gy] | Water | 20 | P | 5 | 1.9586e-18 | 0.56309 | 0.53%
Pu | C4 [239Pu (H/Pu = 900)] | MCNP 6.1 | ENDF/B-VII.1 | ICRP-74 H*(10) [Sv] | Water | 20 | P | 5 | 1.9289e-18 | 0.55455 | 0.52%
Pu | C4 [239Pu (H/Pu = 900)] | MCNP 6.1 | ENDF/B-VII.1 | ICRP-116 E [Sv] | Water | 20 | P | 5 | 1.6527e-18 | 0.47515 | 0.51%
Pu | C4 [239Pu (H/Pu = 900)] | MCNP 6.1 | ENDF/B-VII.1 | ANSI/HPS N13.3 Dp(10) [Gy] | Water | 20 | P | 10 | 4.8405e-19 | 0.13916 | 0.66%
Pu | C4 [239Pu (H/Pu = 900)] | MCNP 6.1 | ENDF/B-VII.1 | ICRP-74 H*(10) [Sv] | Water | 20 | P | 10 | 4.7683e-19 | 0.13709 | 0.66%
Pu | C4 [239Pu (H/Pu = 900)] | MCNP 6.1 | ENDF/B-VII.1 | ICRP-116 E [Sv] | Water | 20 | P | 10 | 4.0778e-19 | 0.11724 | 0.56%
Pu | C4 [239Pu (H/Pu = 900)] | MCNP 6.1 | ENDF/B-VII.1 | ANSI/HPS N13.3 Dp(10) [Gy] | Water | 20 | P | 20 | 1.1414e-19 | 0.032814 | 0.67%
Pu | C4 [239Pu (H/Pu = 900)] | MCNP 6.1 | ENDF/B-VII.1 | ICRP-74 H*(10) [Sv] | Water | 20 | P | 20 | 1.1243e-19 | 0.032322 | 0.67%
Pu | C4 [239Pu (H/Pu = 900)] | MCNP 6.1 | ENDF/B-VII.1 | ICRP-116 E [Sv] | Water | 20 | P | 20 | 9.6253e-20 | 0.027673 | 0.65%
Pu | C4 [239Pu (H/Pu = 900)] | MCNP 6.1 | ENDF/B-VII.1 | ANSI/HPS N13.3 Dp(10) [Gy] | Water | 20 | P | 50 | 1.6276e-20 | 0.0046792 | 3.28%
Pu | C4 [239Pu (H/Pu = 900)] | MCNP 6.1 | ENDF/B-VII.1 | ICRP-74 H*(10) [Sv] | Water | 20 | P | 50 | 1.6016e-20 | 0.0046047 | 3.31%
Pu | C4 [239Pu (H/Pu = 900)] | MCNP 6.1 | ENDF/B-VII.1 | ICRP-116 E [Sv] | Water | 20 | P | 50 | 1.37e-20 | 0.0039388 | 3.37%
Pu | C4 [239Pu (H/Pu = 900)] | MCNP 6.1 | ENDF/B-VII.1 | ANSI/HPS N13.3 Dp(10) [Gy] | Water | 20 | P | 100 | 3.0976e-21 | 0.00089055 | 4.09%
Pu | C4 [239Pu (H/Pu = 900)] | MCNP 6.1 | ENDF/B-VII.1 | ICRP-74 H*(10) [Sv] | Water | 20 | P | 100 | 3.045e-21 | 0.00087543 | 4.14%
Pu | C4 [239Pu (H/Pu = 900)] | MCNP 6.1 | ENDF/B-VII.1 | ICRP-116 E [Sv] | Water | 20 | P | 100 | 2.5923e-21 | 0.00074529 | 4.22%
Pu | C4 [239Pu (H/Pu = 900)] | MCNP 6.1 | ENDF/B-VII.1 | ANSI/HPS N13.3 Dp(10) [Gy] | Water | 20 | P | 200 | 5.4346e-22 | 0.00015625 | 3.21%
Pu | C4 [239Pu (H/Pu = 900)] | MCNP 6.1 | ENDF/B-VII.1 | ICRP-74 H*(10) [Sv] | Water | 20 | P | 200 | 5.3479e-22 | 0.00015375 | 3.26%
Pu | C4 [239Pu (H/Pu = 900)] | MCNP 6.1 | ENDF/B-VII.1 | ICRP-116 E [Sv] | Water | 20 | P | 200 | 4.5631e-22 | 0.00013119 | 3.33%
Pu | C4 [239Pu (H/Pu = 900)] | MCNP 6.1 | ENDF/B-VII.1 | ANSI/HPS N13.3 Dp(10) [Gy] | Water | 20 | P | 300 | 1.4942e-22 | 4.2957e-05 | 4.49%
Pu | C4 [239Pu (H/Pu = 900)] | MCNP 6.1 | ENDF/B-VII.1 | ICRP-74 H*(10) [Sv] | Water | 20 | P | 300 | 1.4689e-22 | 4.223e-05 | 4.55%
Pu | C4 [239Pu (H/Pu = 900)] | MCNP 6.1 | ENDF/B-VII.1 | ICRP-116 E [Sv] | Water | 20 | P | 300 | 1.2504e-22 | 3.595e-05 | 4.64%
Pu | C4 [239Pu (H/Pu = 900)] | MCNP 6.1 | ENDF/B-VII.1 | ANSI/HPS N13.3 Dp(10) [Gy] | Water | 20 | P | 500 | 2.5638e-23 | 7.3709e-06 | 6.46%
Pu | C4 [239Pu (H/Pu = 900)] | MCNP 6.1 | ENDF/B-VII.1 | ICRP-74 H*(10) [Sv] | Water | 20 | P | 500 | 2.5268e-23 | 7.2644e-06 | 6.52%
Pu | C4 [239Pu (H/Pu = 900)] | MCNP 6.1 | ENDF/B-VII.1 | ICRP-116 E [Sv] | Water | 20 | P | 500 | 2.1607e-23 | 6.212e-06 | 6.65%
Pu | C4 [239Pu (H/Pu = 900)] | MCNP 6.1 | ENDF/B-VII.1 | ANSI/HPS N13.3 Dp(10) [Gy] | Water | 20 | P | 700 | 5.1051e-24 | 1.4677e-06 | 8.6%
Pu | C4 [239Pu (H/Pu = 900)] | MCNP 6.1 | ENDF/B-VII.1 | ICRP-74 H*(10) [Sv] | Water | 20 | P | 700 | 5.0153e-24 | 1.4419e-06 | 8.66%
Pu | C4 [239Pu (H/Pu = 900)] | MCNP 6.1 | ENDF/B-VII.1 | ICRP-116 E [Sv] | Water | 20 | P | 700 | 4.2817e-24 | 1.231e-06 | 8.83%
Pu | C4 [239Pu (H/Pu = 900)] | MCNP 6.1 | ENDF/B-VII.1 | ANSI/HPS N13.3 Dp(10) [Gy] | Water | 20 | P | 1000 | 1.1312e-24 | 3.2521e-07 | 17.5%
Pu | C4 [239Pu (H/Pu = 900)] | MCNP 6.1 | ENDF/B-VII.1 | ICRP-74 H*(10) [Sv] | Water | 20 | P | 1000 | 1.114e-24 | 3.2028e-07 | 17.57%
Pu | C4 [239Pu (H/Pu = 900)] | MCNP 6.1 | ENDF/B-VII.1 | ICRP-116 E [Sv] | Water | 20 | P | 1000 | 9.5623e-25 | 2.7492e-07 | 17.82%
Pu | C4 [239Pu (H/Pu = 900)] | MCNP 6.1 | ENDF/B-VII.1 | ANSI/HPS N13.3 Dp(10) [Gy] | Water | 20 | P | 1200 | 3.6832e-25 | 1.0589e-07 | 20.91%
Pu | C4 [239Pu (H/Pu = 900)] | MCNP 6.1 | ENDF/B-VII.1 | ICRP-74 H*(10) [Sv] | Water | 20 | P | 1200 | 3.6355e-25 | 1.0452e-07 | 21.04%
Pu | C4 [239Pu (H/Pu = 900)] | MCNP 6.1 | ENDF/B-VII.1 | ICRP-116 E [Sv] | Water | 20 | P | 1200 | 3.1309e-25 | 9.0013e-08 | 21.37%
Pu | C4 [239Pu (H/Pu = 900)] | MCNP 6.1 | ENDF/B-VII.1 | ANSI/HPS N13.3 Dp(10) [Gy] | Water | 40 | P | 1 | 1.8329e-17 | 5.2696 | 0.54%
Pu | C4 [239Pu (H/Pu = 900)] | MCNP 6.1 | ENDF/B-VII.1 | ICRP-74 H*(10) [Sv] | Water | 40 | P | 1 | 1.8077e-17 | 5.1972 | 0.53%
Pu | C4 [239Pu (H/Pu = 900)] | MCNP 6.1 | ENDF/B-VII.1 | ICRP-116 E [Sv] | Water | 40 | P | 1 | 1.5479e-17 | 4.4504 | 0.51%
Pu | C4 [239Pu (H/Pu = 900)] | MCNP 6.1 | ENDF/B-VII.1 | ANSI/HPS N13.3 Dp(10) [Gy] | Water | 40 | P | 2 | 5.4313e-18 | 1.5615 | 0.64%
Pu | C4 [239Pu (H/Pu = 900)] | MCNP 6.1 | ENDF/B-VII.1 | ICRP-74 H*(10) [Sv] | Water | 40 | P | 2 | 5.3531e-18 | 1.539 | 0.64%
Pu | C4 [239Pu (H/Pu = 900)] | MCNP 6.1 | ENDF/B-VII.1 | ICRP-116 E [Sv] | Water | 40 | P | 2 | 4.5867e-18 | 1.3187 | 0.63%
Pu | C4 [239Pu (H/Pu = 900)] | MCNP 6.1 | ENDF/B-VII.1 | ANSI/HPS N13.3 Dp(10) [Gy] | Water | 40 | P | 5 | 9.2477e-19 | 0.26587 | 0.89%
Pu | C4 [239Pu (H/Pu = 900)] | MCNP 6.1 | ENDF/B-VII.1 | ICRP-74 H*(10) [Sv] | Water | 40 | P | 5 | 9.1199e-19 | 0.2622 | 0.89%
Pu | C4 [239Pu (H/Pu = 900)] | MCNP 6.1 | ENDF/B-VII.1 | ICRP-116 E [Sv] | Water | 40 | P | 5 | 7.8252e-19 | 0.22498 | 0.88%
Pu | C4 [239Pu (H/Pu = 900)] | MCNP 6.1 | ENDF/B-VII.1 | ANSI/HPS N13.3 Dp(10) [Gy] | Water | 40 | P | 10 | 2.2391e-19 | 0.064375 | 0.89%
Pu | C4 [239Pu (H/Pu = 900)] | MCNP 6.1 | ENDF/B-VII.1 | ICRP-74 H*(10) [Sv] | Water | 40 | P | 10 | 2.2098e-19 | 0.063531 | 0.89%
Pu | C4 [239Pu (H/Pu = 900)] | MCNP 6.1 | ENDF/B-VII.1 | ICRP-116 E [Sv] | Water | 40 | P | 10 | 1.8981e-19 | 0.054569 | 0.89%
Pu | C4 [239Pu (H/Pu = 900)] | MCNP 6.1 | ENDF/B-VII.1 | ANSI/HPS N13.3 Dp(10) [Gy] | Water | 40 | P | 20 | 5.1665e-20 | 0.014854 | 0.79%
Pu | C4 [239Pu (H/Pu = 900)] | MCNP 6.1 | ENDF/B-VII.1 | ICRP-74 H*(10) [Sv] | Water | 40 | P | 20 | 5.0981e-20 | 0.014657 | 0.79%
Pu | C4 [239Pu (H/Pu = 900)] | MCNP 6.1 | ENDF/B-VII.1 | ICRP-116 E [Sv] | Water | 40 | P | 20 | 4.3712e-20 | 0.012567 | 0.78%
Pu | C4 [239Pu (H/Pu = 900)] | MCNP 6.1 | ENDF/B-VII.1 | ANSI/HPS N13.3 Dp(10) [Gy] | Water | 40 | P | 50 | 7.332e-21 | 0.0021079 | 2.99%
Pu | C4 [239Pu (H/Pu = 900)] | MCNP 6.1 | ENDF/B-VII.1 | ICRP-74 H*(10) [Sv] | Water | 40 | P | 50 | 7.2301e-21 | 0.0020787 | 3.02%
Pu | C4 [239Pu (H/Pu = 900)] | MCNP 6.1 | ENDF/B-VII.1 | ICRP-116 E [Sv] | Water | 40 | P | 50 | 6.1902e-21 | 0.0017797 | 3.05%
Pu | C4 [239Pu (H/Pu = 900)] | MCNP 6.1 | ENDF/B-VII.1 | ANSI/HPS N13.3 Dp(10) [Gy] | Water | 40 | P | 100 | 1.387e-21 | 0.00039877 | 4.54%
Pu | C4 [239Pu (H/Pu = 900)] | MCNP 6.1 | ENDF/B-VII.1 | ICRP-74 H*(10) [Sv] | Water | 40 | P | 100 | 1.3649e-21 | 0.0003924 | 4.58%
Pu | C4 [239Pu (H/Pu = 900)] | MCNP 6.1 | ENDF/B-VII.1 | ICRP-116 E [Sv] | Water | 40 | P | 100 | 1.167e-21 | 0.00033552 | 4.65%
Pu | C4 [239Pu (H/Pu = 900)] | MCNP 6.1 | ENDF/B-VII.1 | ANSI/HPS N13.3 Dp(10) [Gy] | Water | 40 | P | 200 | 2.5769e-22 | 7.4086e-05 | 3.67%
Pu | C4 [239Pu (H/Pu = 900)] | MCNP 6.1 | ENDF/B-VII.1 | ICRP-74 H*(10) [Sv] | Water | 40 | P | 200 | 2.5362e-22 | 7.2917e-05 | 3.7%
Pu | C4 [239Pu (H/Pu = 900)] | MCNP 6.1 | ENDF/B-VII.1 | ICRP-116 E [Sv] | Water | 40 | P | 200 | 2.1683e-22 | 6.2337e-05 | 3.76%
Pu | C4 [239Pu (H/Pu = 900)] | MCNP 6.1 | ENDF/B-VII.1 | ANSI/HPS N13.3 Dp(10) [Gy] | Water | 40 | P | 300 | 7.4757e-23 | 2.1493e-05 | 4.68%
Pu | C4 [239Pu (H/Pu = 900)] | MCNP 6.1 | ENDF/B-VII.1 | ICRP-74 H*(10) [Sv] | Water | 40 | P | 300 | 7.357e-23 | 2.1151e-05 | 4.7%
Pu | C4 [239Pu (H/Pu = 900)] | MCNP 6.1 | ENDF/B-VII.1 | ICRP-116 E [Sv] | Water | 40 | P | 300 | 6.2815e-23 | 1.8059e-05 | 4.76%
Pu | C4 [239Pu (H/Pu = 900)] | MCNP 6.1 | ENDF/B-VII.1 | ANSI/HPS N13.3 Dp(10) [Gy] | Water | 40 | P | 500 | 1.3136e-23 | 3.7765e-06 | 9.35%
Pu | C4 [239Pu (H/Pu = 900)] | MCNP 6.1 | ENDF/B-VII.1 | ICRP-74 H*(10) [Sv] | Water | 40 | P | 500 | 1.2906e-23 | 3.7104e-06 | 9.33%
Pu | C4 [239Pu (H/Pu = 900)] | MCNP 6.1 | ENDF/B-VII.1 | ICRP-116 E [Sv] | Water | 40 | P | 500 | 1.1014e-23 | 3.1666e-06 | 9.29%
Pu | C4 [239Pu (H/Pu = 900)] | MCNP 6.1 | ENDF/B-VII.1 | ANSI/HPS N13.3 Dp(10) [Gy] | Water | 40 | P | 700 | 3.0759e-24 | 8.8433e-07 | 9.25%
Pu | C4 [239Pu (H/Pu = 900)] | MCNP 6.1 | ENDF/B-VII.1 | ICRP-74 H*(10) [Sv] | Water | 40 | P | 700 | 3.0341e-24 | 8.723e-07 | 9.33%
Pu | C4 [239Pu (H/Pu = 900)] | MCNP 6.1 | ENDF/B-VII.1 | ICRP-116 E [Sv] | Water | 40 | P | 700 | 2.6078e-24 | 7.4975e-07 | 9.48%
Pu | C4 [239Pu (H/Pu = 900)] | MCNP 6.1 | ENDF/B-VII.1 | ANSI/HPS N13.3 Dp(10) [Gy] | Water | 40 | P | 1000 | 4.6019e-25 | 1.323e-07 | 12.14%
Pu | C4 [239Pu (H/Pu = 900)] | MCNP 6.1 | ENDF/B-VII.1 | ICRP-74 H*(10) [Sv] | Water | 40 | P | 1000 | 4.5272e-25 | 1.3016e-07 | 12.18%
Pu | C4 [239Pu (H/Pu = 900)] | MCNP 6.1 | ENDF/B-VII.1 | ICRP-116 E [Sv] | Water | 40 | P | 1000 | 3.8782e-25 | 1.115e-07 | 12.34%
Pu | C4 [239Pu (H/Pu = 900)] | MCNP 6.1 | ENDF/B-VII.1 | ANSI/HPS N13.3 Dp(10) [Gy] | Water | 40 | P | 1200 | 1.592e-25 | 4.5771e-08 | 14.48%
Pu | C4 [239Pu (H/Pu = 900)] | MCNP 6.1 | ENDF/B-VII.1 | ICRP-74 H*(10) [Sv] | Water | 40 | P | 1200 | 1.5669e-25 | 4.505e-08 | 14.62%
Pu | C4 [239Pu (H/Pu = 900)] | MCNP 6.1 | ENDF/B-VII.1 | ICRP-116 E [Sv] | Water | 40 | P | 1200 | 1.3436e-25 | 3.8629e-08 | 14.9%