## results_mcnp_U_db
Fissile | Case | Code | Library | Flux-to-dose conversion factor | Screen | Thickness (cm) | Particle | Distance (m) | Dose per source particle | Dose (1.00e+17 fissions) | 1s uncertainty
U | C1 [U(4.95)O2F2 (H/235U = 410)] | MCNP 6.1 | ENDF/B-VII.1 | ANSI/HPS N13.3 Dp(10) [Gy] | Concrete | 20 | N | 1 | 9.2306e-18 | 2.255 | 1.48%
U | C1 [U(4.95)O2F2 (H/235U = 410)] | MCNP 6.1 | ENDF/B-VII.1 | ICRP-74 H*(10) [Sv] | Concrete | 20 | N | 1 | 9.7664e-17 | 23.8592 | 1.71%
U | C1 [U(4.95)O2F2 (H/235U = 410)] | MCNP 6.1 | ENDF/B-VII.1 | ICRP-116 E [Sv] | Concrete | 20 | N | 1 | 8.3742e-17 | 20.4581 | 1.42%
U | C1 [U(4.95)O2F2 (H/235U = 410)] | MCNP 6.1 | ENDF/B-VII.1 | ANSI/HPS N13.3 Dp(10) [Gy] | Concrete | 20 | N | 2 | 3.3531e-18 | 0.81916 | 4.35%
U | C1 [U(4.95)O2F2 (H/235U = 410)] | MCNP 6.1 | ENDF/B-VII.1 | ICRP-74 H*(10) [Sv] | Concrete | 20 | N | 2 | 3.4065e-17 | 8.3221 | 3.55%
U | C1 [U(4.95)O2F2 (H/235U = 410)] | MCNP 6.1 | ENDF/B-VII.1 | ICRP-116 E [Sv] | Concrete | 20 | N | 2 | 2.8664e-17 | 7.0025 | 3.1%
U | C1 [U(4.95)O2F2 (H/235U = 410)] | MCNP 6.1 | ENDF/B-VII.1 | ANSI/HPS N13.3 Dp(10) [Gy] | Concrete | 20 | N | 5 | 5.6315e-19 | 0.13758 | 4.72%
U | C1 [U(4.95)O2F2 (H/235U = 410)] | MCNP 6.1 | ENDF/B-VII.1 | ICRP-74 H*(10) [Sv] | Concrete | 20 | N | 5 | 5.7957e-18 | 1.4159 | 4.35%
U | C1 [U(4.95)O2F2 (H/235U = 410)] | MCNP 6.1 | ENDF/B-VII.1 | ICRP-116 E [Sv] | Concrete | 20 | N | 5 | 4.9666e-18 | 1.2133 | 4.41%
U | C1 [U(4.95)O2F2 (H/235U = 410)] | MCNP 6.1 | ENDF/B-VII.1 | ANSI/HPS N13.3 Dp(10) [Gy] | Concrete | 20 | N | 10 | 1.3898e-19 | 0.033954 | 3.99%
U | C1 [U(4.95)O2F2 (H/235U = 410)] | MCNP 6.1 | ENDF/B-VII.1 | ICRP-74 H*(10) [Sv] | Concrete | 20 | N | 10 | 1.4553e-18 | 0.35554 | 3.94%
U | C1 [U(4.95)O2F2 (H/235U = 410)] | MCNP 6.1 | ENDF/B-VII.1 | ICRP-116 E [Sv] | Concrete | 20 | N | 10 | 1.2323e-18 | 0.30104 | 4.02%
U | C1 [U(4.95)O2F2 (H/235U = 410)] | MCNP 6.1 | ENDF/B-VII.1 | ANSI/HPS N13.3 Dp(10) [Gy] | Concrete | 20 | N | 20 | 3.3499e-20 | 0.0081837 | 3.09%
U | C1 [U(4.95)O2F2 (H/235U = 410)] | MCNP 6.1 | ENDF/B-VII.1 | ICRP-74 H*(10) [Sv] | Concrete | 20 | N | 20 | 3.3068e-19 | 0.080786 | 2.67%
U | C1 [U(4.95)O2F2 (H/235U = 410)] | MCNP 6.1 | ENDF/B-VII.1 | ICRP-116 E [Sv] | Concrete | 20 | N | 20 | 2.7527e-19 | 0.067249 | 2.68%
U | C1 [U(4.95)O2F2 (H/235U = 410)] | MCNP 6.1 | ENDF/B-VII.1 | ANSI/HPS N13.3 Dp(10) [Gy] | Concrete | 20 | N | 50 | 4.8318e-21 | 0.0011804 | 3.49%
U | C1 [U(4.95)O2F2 (H/235U = 410)] | MCNP 6.1 | ENDF/B-VII.1 | ICRP-74 H*(10) [Sv] | Concrete | 20 | N | 50 | 4.9139e-20 | 0.012005 | 3.48%
U | C1 [U(4.95)O2F2 (H/235U = 410)] | MCNP 6.1 | ENDF/B-VII.1 | ICRP-116 E [Sv] | Concrete | 20 | N | 50 | 3.9715e-20 | 0.0097025 | 4.07%
U | C1 [U(4.95)O2F2 (H/235U = 410)] | MCNP 6.1 | ENDF/B-VII.1 | ANSI/HPS N13.3 Dp(10) [Gy] | Concrete | 20 | N | 100 | 1.0244e-21 | 0.00025026 | 2.85%
U | C1 [U(4.95)O2F2 (H/235U = 410)] | MCNP 6.1 | ENDF/B-VII.1 | ICRP-74 H*(10) [Sv] | Concrete | 20 | N | 100 | 1.0525e-20 | 0.0025714 | 2.87%
U | C1 [U(4.95)O2F2 (H/235U = 410)] | MCNP 6.1 | ENDF/B-VII.1 | ICRP-116 E [Sv] | Concrete | 20 | N | 100 | 8.6041e-21 | 0.002102 | 3.41%
U | C1 [U(4.95)O2F2 (H/235U = 410)] | MCNP 6.1 | ENDF/B-VII.1 | ANSI/HPS N13.3 Dp(10) [Gy] | Concrete | 20 | N | 200 | 1.7271e-22 | 4.2194e-05 | 2.36%
U | C1 [U(4.95)O2F2 (H/235U = 410)] | MCNP 6.1 | ENDF/B-VII.1 | ICRP-74 H*(10) [Sv] | Concrete | 20 | N | 200 | 1.8615e-21 | 0.00045476 | 2.21%
U | C1 [U(4.95)O2F2 (H/235U = 410)] | MCNP 6.1 | ENDF/B-VII.1 | ICRP-116 E [Sv] | Concrete | 20 | N | 200 | 1.485e-21 | 0.00036278 | 2.74%
U | C1 [U(4.95)O2F2 (H/235U = 410)] | MCNP 6.1 | ENDF/B-VII.1 | ANSI/HPS N13.3 Dp(10) [Gy] | Concrete | 20 | N | 300 | 5.0108e-23 | 1.2241e-05 | 2.34%
U | C1 [U(4.95)O2F2 (H/235U = 410)] | MCNP 6.1 | ENDF/B-VII.1 | ICRP-74 H*(10) [Sv] | Concrete | 20 | N | 300 | 5.5479e-22 | 0.00013553 | 2.27%
U | C1 [U(4.95)O2F2 (H/235U = 410)] | MCNP 6.1 | ENDF/B-VII.1 | ICRP-116 E [Sv] | Concrete | 20 | N | 300 | 4.3653e-22 | 0.00010665 | 2.72%
U | C1 [U(4.95)O2F2 (H/235U = 410)] | MCNP 6.1 | ENDF/B-VII.1 | ANSI/HPS N13.3 Dp(10) [Gy] | Concrete | 20 | N | 500 | 7.2266e-24 | 1.7655e-06 | 2.62%
U | C1 [U(4.95)O2F2 (H/235U = 410)] | MCNP 6.1 | ENDF/B-VII.1 | ICRP-74 H*(10) [Sv] | Concrete | 20 | N | 500 | 8.1293e-23 | 1.986e-05 | 2.55%
U | C1 [U(4.95)O2F2 (H/235U = 410)] | MCNP 6.1 | ENDF/B-VII.1 | ICRP-116 E [Sv] | Concrete | 20 | N | 500 | 6.321e-23 | 1.5442e-05 | 3.18%
U | C1 [U(4.95)O2F2 (H/235U = 410)] | MCNP 6.1 | ENDF/B-VII.1 | ANSI/HPS N13.3 Dp(10) [Gy] | Concrete | 20 | N | 700 | 1.3899e-24 | 3.3956e-07 | 2.51%
U | C1 [U(4.95)O2F2 (H/235U = 410)] | MCNP 6.1 | ENDF/B-VII.1 | ICRP-74 H*(10) [Sv] | Concrete | 20 | N | 700 | 1.6153e-23 | 3.9462e-06 | 2.55%
U | C1 [U(4.95)O2F2 (H/235U = 410)] | MCNP 6.1 | ENDF/B-VII.1 | ICRP-116 E [Sv] | Concrete | 20 | N | 700 | 1.2061e-23 | 2.9464e-06 | 3.02%
U | C1 [U(4.95)O2F2 (H/235U = 410)] | MCNP 6.1 | ENDF/B-VII.1 | ANSI/HPS N13.3 Dp(10) [Gy] | Concrete | 20 | N | 1000 | 1.5472e-25 | 3.7799e-08 | 1.92%
U | C1 [U(4.95)O2F2 (H/235U = 410)] | MCNP 6.1 | ENDF/B-VII.1 | ICRP-74 H*(10) [Sv] | Concrete | 20 | N | 1000 | 1.7661e-24 | 4.3146e-07 | 1.94%
U | C1 [U(4.95)O2F2 (H/235U = 410)] | MCNP 6.1 | ENDF/B-VII.1 | ICRP-116 E [Sv] | Concrete | 20 | N | 1000 | 1.3108e-24 | 3.2024e-07 | 2.4%
U | C1 [U(4.95)O2F2 (H/235U = 410)] | MCNP 6.1 | ENDF/B-VII.1 | ANSI/HPS N13.3 Dp(10) [Gy] | Concrete | 20 | N | 1200 | 3.9159e-26 | 9.5666e-09 | 2.58%
U | C1 [U(4.95)O2F2 (H/235U = 410)] | MCNP 6.1 | ENDF/B-VII.1 | ICRP-74 H*(10) [Sv] | Concrete | 20 | N | 1200 | 4.4338e-25 | 1.0832e-07 | 2.51%
U | C1 [U(4.95)O2F2 (H/235U = 410)] | MCNP 6.1 | ENDF/B-VII.1 | ICRP-116 E [Sv] | Concrete | 20 | N | 1200 | 3.28e-25 | 8.0131e-08 | 3.34%
U | C1 [U(4.95)O2F2 (H/235U = 410)] | MCNP 6.1 | ENDF/B-VII.1 | ANSI/HPS N13.3 Dp(10) [Gy] | Concrete | 40 | N | 1 | 1.7162e-18 | 0.41927 | 1.29%
U | C1 [U(4.95)O2F2 (H/235U = 410)] | MCNP 6.1 | ENDF/B-VII.1 | ICRP-74 H*(10) [Sv] | Concrete | 40 | N | 1 | 1.7675e-17 | 4.3181 | 1.24%
U | C1 [U(4.95)O2F2 (H/235U = 410)] | MCNP 6.1 | ENDF/B-VII.1 | ICRP-116 E [Sv] | Concrete | 40 | N | 1 | 1.5363e-17 | 3.7531 | 1.13%
U | C1 [U(4.95)O2F2 (H/235U = 410)] | MCNP 6.1 | ENDF/B-VII.1 | ANSI/HPS N13.3 Dp(10) [Gy] | Concrete | 40 | N | 2 | 5.1941e-19 | 0.12689 | 2.37%
U | C1 [U(4.95)O2F2 (H/235U = 410)] | MCNP 6.1 | ENDF/B-VII.1 | ICRP-74 H*(10) [Sv] | Concrete | 40 | N | 2 | 5.2992e-18 | 1.2946 | 2.16%
U | C1 [U(4.95)O2F2 (H/235U = 410)] | MCNP 6.1 | ENDF/B-VII.1 | ICRP-116 E [Sv] | Concrete | 40 | N | 2 | 4.5665e-18 | 1.1156 | 2.03%
U | C1 [U(4.95)O2F2 (H/235U = 410)] | MCNP 6.1 | ENDF/B-VII.1 | ANSI/HPS N13.3 Dp(10) [Gy] | Concrete | 40 | N | 5 | 8.7344e-20 | 0.021338 | 4.58%
U | C1 [U(4.95)O2F2 (H/235U = 410)] | MCNP 6.1 | ENDF/B-VII.1 | ICRP-74 H*(10) [Sv] | Concrete | 40 | N | 5 | 8.7916e-19 | 0.21478 | 3.16%
U | C1 [U(4.95)O2F2 (H/235U = 410)] | MCNP 6.1 | ENDF/B-VII.1 | ICRP-116 E [Sv] | Concrete | 40 | N | 5 | 7.639e-19 | 0.18662 | 2.93%
U | C1 [U(4.95)O2F2 (H/235U = 410)] | MCNP 6.1 | ENDF/B-VII.1 | ANSI/HPS N13.3 Dp(10) [Gy] | Concrete | 40 | N | 10 | 2.0028e-20 | 0.0048928 | 2.97%
U | C1 [U(4.95)O2F2 (H/235U = 410)] | MCNP 6.1 | ENDF/B-VII.1 | ICRP-74 H*(10) [Sv] | Concrete | 40 | N | 10 | 2.0188e-19 | 0.049318 | 2.69%
U | C1 [U(4.95)O2F2 (H/235U = 410)] | MCNP 6.1 | ENDF/B-VII.1 | ICRP-116 E [Sv] | Concrete | 40 | N | 10 | 1.7453e-19 | 0.042637 | 2.78%
U | C1 [U(4.95)O2F2 (H/235U = 410)] | MCNP 6.1 | ENDF/B-VII.1 | ANSI/HPS N13.3 Dp(10) [Gy] | Concrete | 40 | N | 20 | 4.752e-21 | 0.0011609 | 2.08%
U | C1 [U(4.95)O2F2 (H/235U = 410)] | MCNP 6.1 | ENDF/B-VII.1 | ICRP-74 H*(10) [Sv] | Concrete | 40 | N | 20 | 4.8438e-20 | 0.011833 | 2.03%
U | C1 [U(4.95)O2F2 (H/235U = 410)] | MCNP 6.1 | ENDF/B-VII.1 | ICRP-116 E [Sv] | Concrete | 40 | N | 20 | 4.17e-20 | 0.010187 | 2.17%
U | C1 [U(4.95)O2F2 (H/235U = 410)] | MCNP 6.1 | ENDF/B-VII.1 | ANSI/HPS N13.3 Dp(10) [Gy] | Concrete | 40 | N | 50 | 6.9828e-22 | 0.00017059 | 2.64%
U | C1 [U(4.95)O2F2 (H/235U = 410)] | MCNP 6.1 | ENDF/B-VII.1 | ICRP-74 H*(10) [Sv] | Concrete | 40 | N | 50 | 7.0997e-21 | 0.0017345 | 2.5%
U | C1 [U(4.95)O2F2 (H/235U = 410)] | MCNP 6.1 | ENDF/B-VII.1 | ICRP-116 E [Sv] | Concrete | 40 | N | 50 | 6.0035e-21 | 0.0014666 | 2.97%
U | C1 [U(4.95)O2F2 (H/235U = 410)] | MCNP 6.1 | ENDF/B-VII.1 | ANSI/HPS N13.3 Dp(10) [Gy] | Concrete | 40 | N | 100 | 1.487e-22 | 3.6328e-05 | 2.67%
U | C1 [U(4.95)O2F2 (H/235U = 410)] | MCNP 6.1 | ENDF/B-VII.1 | ICRP-74 H*(10) [Sv] | Concrete | 40 | N | 100 | 1.5334e-21 | 0.00037462 | 2.46%
U | C1 [U(4.95)O2F2 (H/235U = 410)] | MCNP 6.1 | ENDF/B-VII.1 | ICRP-116 E [Sv] | Concrete | 40 | N | 100 | 1.2964e-21 | 0.00031671 | 3.04%
U | C1 [U(4.95)O2F2 (H/235U = 410)] | MCNP 6.1 | ENDF/B-VII.1 | ANSI/HPS N13.3 Dp(10) [Gy] | Concrete | 40 | N | 200 | 2.3062e-23 | 5.634e-06 | 1.43%
U | C1 [U(4.95)O2F2 (H/235U = 410)] | MCNP 6.1 | ENDF/B-VII.1 | ICRP-74 H*(10) [Sv] | Concrete | 40 | N | 200 | 2.489e-22 | 6.0807e-05 | 1.39%
U | C1 [U(4.95)O2F2 (H/235U = 410)] | MCNP 6.1 | ENDF/B-VII.1 | ICRP-116 E [Sv] | Concrete | 40 | N | 200 | 2.038e-22 | 4.9788e-05 | 1.6%
U | C1 [U(4.95)O2F2 (H/235U = 410)] | MCNP 6.1 | ENDF/B-VII.1 | ANSI/HPS N13.3 Dp(10) [Gy] | Concrete | 40 | N | 300 | 6.8265e-24 | 1.6677e-06 | 1.95%
U | C1 [U(4.95)O2F2 (H/235U = 410)] | MCNP 6.1 | ENDF/B-VII.1 | ICRP-74 H*(10) [Sv] | Concrete | 40 | N | 300 | 7.6685e-23 | 1.8734e-05 | 1.93%
U | C1 [U(4.95)O2F2 (H/235U = 410)] | MCNP 6.1 | ENDF/B-VII.1 | ICRP-116 E [Sv] | Concrete | 40 | N | 300 | 6.2128e-23 | 1.5178e-05 | 2.32%
U | C1 [U(4.95)O2F2 (H/235U = 410)] | MCNP 6.1 | ENDF/B-VII.1 | ANSI/HPS N13.3 Dp(10) [Gy] | Concrete | 40 | N | 500 | 9.6734e-25 | 2.3632e-07 | 1.98%
U | C1 [U(4.95)O2F2 (H/235U = 410)] | MCNP 6.1 | ENDF/B-VII.1 | ICRP-74 H*(10) [Sv] | Concrete | 40 | N | 500 | 1.1054e-23 | 2.7004e-06 | 1.89%
U | C1 [U(4.95)O2F2 (H/235U = 410)] | MCNP 6.1 | ENDF/B-VII.1 | ICRP-116 E [Sv] | Concrete | 40 | N | 500 | 8.7371e-24 | 2.1345e-06 | 2.35%
U | C1 [U(4.95)O2F2 (H/235U = 410)] | MCNP 6.1 | ENDF/B-VII.1 | ANSI/HPS N13.3 Dp(10) [Gy] | Concrete | 40 | N | 700 | 1.9434e-25 | 4.7476e-08 | 1.93%
U | C1 [U(4.95)O2F2 (H/235U = 410)] | MCNP 6.1 | ENDF/B-VII.1 | ICRP-74 H*(10) [Sv] | Concrete | 40 | N | 700 | 2.2444e-24 | 5.4831e-07 | 1.85%
U | C1 [U(4.95)O2F2 (H/235U = 410)] | MCNP 6.1 | ENDF/B-VII.1 | ICRP-116 E [Sv] | Concrete | 40 | N | 700 | 1.7423e-24 | 4.2564e-07 | 2.24%
U | C1 [U(4.95)O2F2 (H/235U = 410)] | MCNP 6.1 | ENDF/B-VII.1 | ANSI/HPS N13.3 Dp(10) [Gy] | Concrete | 40 | N | 1000 | 2.1654e-26 | 5.2901e-09 | 1.54%
U | C1 [U(4.95)O2F2 (H/235U = 410)] | MCNP 6.1 | ENDF/B-VII.1 | ICRP-74 H*(10) [Sv] | Concrete | 40 | N | 1000 | 2.4955e-25 | 6.0965e-08 | 1.45%
U | C1 [U(4.95)O2F2 (H/235U = 410)] | MCNP 6.1 | ENDF/B-VII.1 | ICRP-116 E [Sv] | Concrete | 40 | N | 1000 | 1.8801e-25 | 4.5931e-08 | 1.83%
U | C1 [U(4.95)O2F2 (H/235U = 410)] | MCNP 6.1 | ENDF/B-VII.1 | ANSI/HPS N13.3 Dp(10) [Gy] | Concrete | 40 | N | 1200 | 5.4886e-27 | 1.3409e-09 | 1.71%
U | C1 [U(4.95)O2F2 (H/235U = 410)] | MCNP 6.1 | ENDF/B-VII.1 | ICRP-74 H*(10) [Sv] | Concrete | 40 | N | 1200 | 6.3224e-26 | 1.5446e-08 | 1.68%
U | C1 [U(4.95)O2F2 (H/235U = 410)] | MCNP 6.1 | ENDF/B-VII.1 | ICRP-116 E [Sv] | Concrete | 40 | N | 1200 | 4.6739e-26 | 1.1418e-08 | 2.17%
U | C1 [U(4.95)O2F2 (H/235U = 410)] | MCNP 6.1 | ENDF/B-VII.1 | ANSI/HPS N13.3 Dp(10) [Gy] | Lead | 1 | N | 1 | 3.4991e-17 | 8.5484 | 1.98%
U | C1 [U(4.95)O2F2 (H/235U = 410)] | MCNP 6.1 | ENDF/B-VII.1 | ICRP-74 H*(10) [Sv] | Lead | 1 | N | 1 | 3.9147e-16 | 95.6369 | 1.33%
U | C1 [U(4.95)O2F2 (H/235U = 410)] | MCNP 6.1 | ENDF/B-VII.1 | ICRP-116 E [Sv] | Lead | 1 | N | 1 | 3.3672e-16 | 82.2602 | 1.28%
U | C1 [U(4.95)O2F2 (H/235U = 410)] | MCNP 6.1 | ENDF/B-VII.1 | ANSI/HPS N13.3 Dp(10) [Gy] | Lead | 1 | N | 2 | 1.239e-17 | 3.0269 | 3.02%
U | C1 [U(4.95)O2F2 (H/235U = 410)] | MCNP 6.1 | ENDF/B-VII.1 | ICRP-74 H*(10) [Sv] | Lead | 1 | N | 2 | 1.3811e-16 | 33.7413 | 2.84%
U | C1 [U(4.95)O2F2 (H/235U = 410)] | MCNP 6.1 | ENDF/B-VII.1 | ICRP-116 E [Sv] | Lead | 1 | N | 2 | 1.1734e-16 | 28.6669 | 2.75%
U | C1 [U(4.95)O2F2 (H/235U = 410)] | MCNP 6.1 | ENDF/B-VII.1 | ANSI/HPS N13.3 Dp(10) [Gy] | Lead | 1 | N | 5 | 2.4215e-18 | 0.59158 | 4.9%
U | C1 [U(4.95)O2F2 (H/235U = 410)] | MCNP 6.1 | ENDF/B-VII.1 | ICRP-74 H*(10) [Sv] | Lead | 1 | N | 5 | 2.7723e-17 | 6.7728 | 5.16%
U | C1 [U(4.95)O2F2 (H/235U = 410)] | MCNP 6.1 | ENDF/B-VII.1 | ICRP-116 E [Sv] | Lead | 1 | N | 5 | 2.3126e-17 | 5.6497 | 4.72%
U | C1 [U(4.95)O2F2 (H/235U = 410)] | MCNP 6.1 | ENDF/B-VII.1 | ANSI/HPS N13.3 Dp(10) [Gy] | Lead | 1 | N | 10 | 5.6755e-19 | 0.13865 | 4.32%
U | C1 [U(4.95)O2F2 (H/235U = 410)] | MCNP 6.1 | ENDF/B-VII.1 | ICRP-74 H*(10) [Sv] | Lead | 1 | N | 10 | 6.4173e-18 | 1.5677 | 4.32%
U | C1 [U(4.95)O2F2 (H/235U = 410)] | MCNP 6.1 | ENDF/B-VII.1 | ICRP-116 E [Sv] | Lead | 1 | N | 10 | 5.4548e-18 | 1.3326 | 4.08%
U | C1 [U(4.95)O2F2 (H/235U = 410)] | MCNP 6.1 | ENDF/B-VII.1 | ANSI/HPS N13.3 Dp(10) [Gy] | Lead | 1 | N | 20 | 1.633e-19 | 0.039894 | 7.12%
U | C1 [U(4.95)O2F2 (H/235U = 410)] | MCNP 6.1 | ENDF/B-VII.1 | ICRP-74 H*(10) [Sv] | Lead | 1 | N | 20 | 1.9011e-18 | 0.46445 | 9.03%
U | C1 [U(4.95)O2F2 (H/235U = 410)] | MCNP 6.1 | ENDF/B-VII.1 | ICRP-116 E [Sv] | Lead | 1 | N | 20 | 1.4997e-18 | 0.36638 | 6.15%
U | C1 [U(4.95)O2F2 (H/235U = 410)] | MCNP 6.1 | ENDF/B-VII.1 | ANSI/HPS N13.3 Dp(10) [Gy] | Lead | 1 | N | 50 | 2.6058e-20 | 0.0063659 | 5.51%
U | C1 [U(4.95)O2F2 (H/235U = 410)] | MCNP 6.1 | ENDF/B-VII.1 | ICRP-74 H*(10) [Sv] | Lead | 1 | N | 50 | 2.9609e-19 | 0.072335 | 6.09%
U | C1 [U(4.95)O2F2 (H/235U = 410)] | MCNP 6.1 | ENDF/B-VII.1 | ICRP-116 E [Sv] | Lead | 1 | N | 50 | 2.2684e-19 | 0.055417 | 6.4%
U | C1 [U(4.95)O2F2 (H/235U = 410)] | MCNP 6.1 | ENDF/B-VII.1 | ANSI/HPS N13.3 Dp(10) [Gy] | Lead | 1 | N | 100 | 6.6446e-21 | 0.0016233 | 4.55%
U | C1 [U(4.95)O2F2 (H/235U = 410)] | MCNP 6.1 | ENDF/B-VII.1 | ICRP-74 H*(10) [Sv] | Lead | 1 | N | 100 | 7.5283e-20 | 0.018392 | 5.26%
U | C1 [U(4.95)O2F2 (H/235U = 410)] | MCNP 6.1 | ENDF/B-VII.1 | ICRP-116 E [Sv] | Lead | 1 | N | 100 | 5.6891e-20 | 0.013898 | 5.29%
U | C1 [U(4.95)O2F2 (H/235U = 410)] | MCNP 6.1 | ENDF/B-VII.1 | ANSI/HPS N13.3 Dp(10) [Gy] | Lead | 1 | N | 200 | 1.2588e-21 | 0.00030753 | 3.53%
U | C1 [U(4.95)O2F2 (H/235U = 410)] | MCNP 6.1 | ENDF/B-VII.1 | ICRP-74 H*(10) [Sv] | Lead | 1 | N | 200 | 1.4488e-20 | 0.0035395 | 4.11%
U | C1 [U(4.95)O2F2 (H/235U = 410)] | MCNP 6.1 | ENDF/B-VII.1 | ICRP-116 E [Sv] | Lead | 1 | N | 200 | 1.0632e-20 | 0.0025973 | 4.26%
U | C1 [U(4.95)O2F2 (H/235U = 410)] | MCNP 6.1 | ENDF/B-VII.1 | ANSI/HPS N13.3 Dp(10) [Gy] | Lead | 1 | N | 300 | 3.8466e-22 | 9.3972e-05 | 2.93%
U | C1 [U(4.95)O2F2 (H/235U = 410)] | MCNP 6.1 | ENDF/B-VII.1 | ICRP-74 H*(10) [Sv] | Lead | 1 | N | 300 | 4.3602e-21 | 0.0010652 | 2.8%
U | C1 [U(4.95)O2F2 (H/235U = 410)] | MCNP 6.1 | ENDF/B-VII.1 | ICRP-116 E [Sv] | Lead | 1 | N | 300 | 3.1855e-21 | 0.00077822 | 3.65%
U | C1 [U(4.95)O2F2 (H/235U = 410)] | MCNP 6.1 | ENDF/B-VII.1 | ANSI/HPS N13.3 Dp(10) [Gy] | Lead | 1 | N | 500 | 6.1208e-23 | 1.4953e-05 | 4.65%
U | C1 [U(4.95)O2F2 (H/235U = 410)] | MCNP 6.1 | ENDF/B-VII.1 | ICRP-74 H*(10) [Sv] | Lead | 1 | N | 500 | 6.943e-22 | 0.00016962 | 3.85%
U | C1 [U(4.95)O2F2 (H/235U = 410)] | MCNP 6.1 | ENDF/B-VII.1 | ICRP-116 E [Sv] | Lead | 1 | N | 500 | 4.9736e-22 | 0.0001215 | 5.58%
U | C1 [U(4.95)O2F2 (H/235U = 410)] | MCNP 6.1 | ENDF/B-VII.1 | ANSI/HPS N13.3 Dp(10) [Gy] | Lead | 1 | N | 700 | 1.1719e-23 | 2.863e-06 | 3.04%
U | C1 [U(4.95)O2F2 (H/235U = 410)] | MCNP 6.1 | ENDF/B-VII.1 | ICRP-74 H*(10) [Sv] | Lead | 1 | N | 700 | 1.2869e-22 | 3.1439e-05 | 2.6%
U | C1 [U(4.95)O2F2 (H/235U = 410)] | MCNP 6.1 | ENDF/B-VII.1 | ICRP-116 E [Sv] | Lead | 1 | N | 700 | 9.1832e-23 | 2.2434e-05 | 3.79%
U | C1 [U(4.95)O2F2 (H/235U = 410)] | MCNP 6.1 | ENDF/B-VII.1 | ANSI/HPS N13.3 Dp(10) [Gy] | Lead | 1 | N | 1000 | 1.2582e-24 | 3.0737e-07 | 2%
U | C1 [U(4.95)O2F2 (H/235U = 410)] | MCNP 6.1 | ENDF/B-VII.1 | ICRP-74 H*(10) [Sv] | Lead | 1 | N | 1000 | 1.3689e-23 | 3.3443e-06 | 2.2%
U | C1 [U(4.95)O2F2 (H/235U = 410)] | MCNP 6.1 | ENDF/B-VII.1 | ICRP-116 E [Sv] | Lead | 1 | N | 1000 | 9.6072e-24 | 2.3471e-06 | 2.7%
U | C1 [U(4.95)O2F2 (H/235U = 410)] | MCNP 6.1 | ENDF/B-VII.1 | ANSI/HPS N13.3 Dp(10) [Gy] | Lead | 1 | N | 1200 | 3.0807e-25 | 7.5261e-08 | 2.15%
U | C1 [U(4.95)O2F2 (H/235U = 410)] | MCNP 6.1 | ENDF/B-VII.1 | ICRP-74 H*(10) [Sv] | Lead | 1 | N | 1200 | 3.3755e-24 | 8.2464e-07 | 2.32%
U | C1 [U(4.95)O2F2 (H/235U = 410)] | MCNP 6.1 | ENDF/B-VII.1 | ICRP-116 E [Sv] | Lead | 1 | N | 1200 | 2.3406e-24 | 5.718e-07 | 3.02%
U | C1 [U(4.95)O2F2 (H/235U = 410)] | MCNP 6.1 | ENDF/B-VII.1 | ANSI/HPS N13.3 Dp(10) [Gy] | Lead | 5 | N | 1 | 3.2644e-17 | 7.975 | 2.4%
U | C1 [U(4.95)O2F2 (H/235U = 410)] | MCNP 6.1 | ENDF/B-VII.1 | ICRP-74 H*(10) [Sv] | Lead | 5 | N | 1 | 3.8462e-16 | 93.9634 | 2.19%
U | C1 [U(4.95)O2F2 (H/235U = 410)] | MCNP 6.1 | ENDF/B-VII.1 | ICRP-116 E [Sv] | Lead | 5 | N | 1 | 3.2018e-16 | 78.2207 | 2.31%
U | C1 [U(4.95)O2F2 (H/235U = 410)] | MCNP 6.1 | ENDF/B-VII.1 | ANSI/HPS N13.3 Dp(10) [Gy] | Lead | 5 | N | 2 | 1.0742e-17 | 2.6242 | 3.21%
U | C1 [U(4.95)O2F2 (H/235U = 410)] | MCNP 6.1 | ENDF/B-VII.1 | ICRP-74 H*(10) [Sv] | Lead | 5 | N | 2 | 1.283e-16 | 31.3439 | 3.4%
U | C1 [U(4.95)O2F2 (H/235U = 410)] | MCNP 6.1 | ENDF/B-VII.1 | ICRP-116 E [Sv] | Lead | 5 | N | 2 | 1.0573e-16 | 25.8306 | 3.48%
U | C1 [U(4.95)O2F2 (H/235U = 410)] | MCNP 6.1 | ENDF/B-VII.1 | ANSI/HPS N13.3 Dp(10) [Gy] | Lead | 5 | N | 5 | 1.9843e-18 | 0.48476 | 4.86%
U | C1 [U(4.95)O2F2 (H/235U = 410)] | MCNP 6.1 | ENDF/B-VII.1 | ICRP-74 H*(10) [Sv] | Lead | 5 | N | 5 | 2.3133e-17 | 5.6513 | 4.26%
U | C1 [U(4.95)O2F2 (H/235U = 410)] | MCNP 6.1 | ENDF/B-VII.1 | ICRP-116 E [Sv] | Lead | 5 | N | 5 | 1.8609e-17 | 4.5462 | 3.89%
U | C1 [U(4.95)O2F2 (H/235U = 410)] | MCNP 6.1 | ENDF/B-VII.1 | ANSI/HPS N13.3 Dp(10) [Gy] | Lead | 5 | N | 10 | 5.0271e-19 | 0.12281 | 4.39%
U | C1 [U(4.95)O2F2 (H/235U = 410)] | MCNP 6.1 | ENDF/B-VII.1 | ICRP-74 H*(10) [Sv] | Lead | 5 | N | 10 | 5.8007e-18 | 1.4171 | 4.35%
U | C1 [U(4.95)O2F2 (H/235U = 410)] | MCNP 6.1 | ENDF/B-VII.1 | ICRP-116 E [Sv] | Lead | 5 | N | 10 | 4.7936e-18 | 1.1711 | 4.3%
U | C1 [U(4.95)O2F2 (H/235U = 410)] | MCNP 6.1 | ENDF/B-VII.1 | ANSI/HPS N13.3 Dp(10) [Gy] | Lead | 5 | N | 20 | 1.3677e-19 | 0.033412 | 2.99%
U | C1 [U(4.95)O2F2 (H/235U = 410)] | MCNP 6.1 | ENDF/B-VII.1 | ICRP-74 H*(10) [Sv] | Lead | 5 | N | 20 | 1.5675e-18 | 0.38293 | 2.95%
U | C1 [U(4.95)O2F2 (H/235U = 410)] | MCNP 6.1 | ENDF/B-VII.1 | ICRP-116 E [Sv] | Lead | 5 | N | 20 | 1.2471e-18 | 0.30466 | 2.91%
U | C1 [U(4.95)O2F2 (H/235U = 410)] | MCNP 6.1 | ENDF/B-VII.1 | ANSI/HPS N13.3 Dp(10) [Gy] | Lead | 5 | N | 50 | 2.1947e-20 | 0.0053617 | 4.47%
U | C1 [U(4.95)O2F2 (H/235U = 410)] | MCNP 6.1 | ENDF/B-VII.1 | ICRP-74 H*(10) [Sv] | Lead | 5 | N | 50 | 2.538e-19 | 0.062004 | 5.06%
U | C1 [U(4.95)O2F2 (H/235U = 410)] | MCNP 6.1 | ENDF/B-VII.1 | ICRP-116 E [Sv] | Lead | 5 | N | 50 | 1.9229e-19 | 0.046978 | 4.94%
U | C1 [U(4.95)O2F2 (H/235U = 410)] | MCNP 6.1 | ENDF/B-VII.1 | ANSI/HPS N13.3 Dp(10) [Gy] | Lead | 5 | N | 100 | 5.4309e-21 | 0.0013268 | 2.92%
U | C1 [U(4.95)O2F2 (H/235U = 410)] | MCNP 6.1 | ENDF/B-VII.1 | ICRP-74 H*(10) [Sv] | Lead | 5 | N | 100 | 6.1203e-20 | 0.014952 | 2.94%
U | C1 [U(4.95)O2F2 (H/235U = 410)] | MCNP 6.1 | ENDF/B-VII.1 | ICRP-116 E [Sv] | Lead | 5 | N | 100 | 4.5273e-20 | 0.01106 | 3.38%
U | C1 [U(4.95)O2F2 (H/235U = 410)] | MCNP 6.1 | ENDF/B-VII.1 | ANSI/HPS N13.3 Dp(10) [Gy] | Lead | 5 | N | 200 | 1.0216e-21 | 0.00024959 | 2.12%
U | C1 [U(4.95)O2F2 (H/235U = 410)] | MCNP 6.1 | ENDF/B-VII.1 | ICRP-74 H*(10) [Sv] | Lead | 5 | N | 200 | 1.1801e-20 | 0.0028829 | 2.45%
U | C1 [U(4.95)O2F2 (H/235U = 410)] | MCNP 6.1 | ENDF/B-VII.1 | ICRP-116 E [Sv] | Lead | 5 | N | 200 | 8.4256e-21 | 0.0020584 | 2.63%
U | C1 [U(4.95)O2F2 (H/235U = 410)] | MCNP 6.1 | ENDF/B-VII.1 | ANSI/HPS N13.3 Dp(10) [Gy] | Lead | 5 | N | 300 | 3.2144e-22 | 7.8529e-05 | 2.44%
U | C1 [U(4.95)O2F2 (H/235U = 410)] | MCNP 6.1 | ENDF/B-VII.1 | ICRP-74 H*(10) [Sv] | Lead | 5 | N | 300 | 3.6732e-21 | 0.00089737 | 2.36%
U | C1 [U(4.95)O2F2 (H/235U = 410)] | MCNP 6.1 | ENDF/B-VII.1 | ICRP-116 E [Sv] | Lead | 5 | N | 300 | 2.6127e-21 | 0.00063828 | 2.99%
U | C1 [U(4.95)O2F2 (H/235U = 410)] | MCNP 6.1 | ENDF/B-VII.1 | ANSI/HPS N13.3 Dp(10) [Gy] | Lead | 5 | N | 500 | 4.8389e-23 | 1.1821e-05 | 2.55%
U | C1 [U(4.95)O2F2 (H/235U = 410)] | MCNP 6.1 | ENDF/B-VII.1 | ICRP-74 H*(10) [Sv] | Lead | 5 | N | 500 | 5.3887e-22 | 0.00013165 | 2.39%
U | C1 [U(4.95)O2F2 (H/235U = 410)] | MCNP 6.1 | ENDF/B-VII.1 | ICRP-116 E [Sv] | Lead | 5 | N | 500 | 3.7112e-22 | 9.0665e-05 | 3.1%
U | C1 [U(4.95)O2F2 (H/235U = 410)] | MCNP 6.1 | ENDF/B-VII.1 | ANSI/HPS N13.3 Dp(10) [Gy] | Lead | 5 | N | 700 | 9.3154e-24 | 2.2757e-06 | 2.11%
U | C1 [U(4.95)O2F2 (H/235U = 410)] | MCNP 6.1 | ENDF/B-VII.1 | ICRP-74 H*(10) [Sv] | Lead | 5 | N | 700 | 1.0397e-22 | 2.5399e-05 | 2.38%
U | C1 [U(4.95)O2F2 (H/235U = 410)] | MCNP 6.1 | ENDF/B-VII.1 | ICRP-116 E [Sv] | Lead | 5 | N | 700 | 7.0353e-23 | 1.7187e-05 | 2.73%
U | C1 [U(4.95)O2F2 (H/235U = 410)] | MCNP 6.1 | ENDF/B-VII.1 | ANSI/HPS N13.3 Dp(10) [Gy] | Lead | 5 | N | 1000 | 9.5969e-25 | 2.3445e-07 | 1.67%
U | C1 [U(4.95)O2F2 (H/235U = 410)] | MCNP 6.1 | ENDF/B-VII.1 | ICRP-74 H*(10) [Sv] | Lead | 5 | N | 1000 | 1.035e-23 | 2.5285e-06 | 1.81%
U | C1 [U(4.95)O2F2 (H/235U = 410)] | MCNP 6.1 | ENDF/B-VII.1 | ICRP-116 E [Sv] | Lead | 5 | N | 1000 | 7.0373e-24 | 1.7192e-06 | 2.34%
U | C1 [U(4.95)O2F2 (H/235U = 410)] | MCNP 6.1 | ENDF/B-VII.1 | ANSI/HPS N13.3 Dp(10) [Gy] | Lead | 5 | N | 1200 | 2.3402e-25 | 5.717e-08 | 2.05%
U | C1 [U(4.95)O2F2 (H/235U = 410)] | MCNP 6.1 | ENDF/B-VII.1 | ICRP-74 H*(10) [Sv] | Lead | 5 | N | 1200 | 2.5165e-24 | 6.1478e-07 | 2.03%
U | C1 [U(4.95)O2F2 (H/235U = 410)] | MCNP 6.1 | ENDF/B-VII.1 | ICRP-116 E [Sv] | Lead | 5 | N | 1200 | 1.7155e-24 | 4.1911e-07 | 2.79%
U | C1 [U(4.95)O2F2 (H/235U = 410)] | MCNP 6.1 | ENDF/B-VII.1 | ANSI/HPS N13.3 Dp(10) [Gy] | Lead | 10 | N | 1 | 2.7327e-17 | 6.676 | 1.87%
U | C1 [U(4.95)O2F2 (H/235U = 410)] | MCNP 6.1 | ENDF/B-VII.1 | ICRP-74 H*(10) [Sv] | Lead | 10 | N | 1 | 3.3798e-16 | 82.5678 | 1.73%
U | C1 [U(4.95)O2F2 (H/235U = 410)] | MCNP 6.1 | ENDF/B-VII.1 | ICRP-116 E [Sv] | Lead | 10 | N | 1 | 2.7243e-16 | 66.5556 | 1.88%
U | C1 [U(4.95)O2F2 (H/235U = 410)] | MCNP 6.1 | ENDF/B-VII.1 | ANSI/HPS N13.3 Dp(10) [Gy] | Lead | 10 | N | 2 | 9.5439e-18 | 2.3316 | 3.11%
U | C1 [U(4.95)O2F2 (H/235U = 410)] | MCNP 6.1 | ENDF/B-VII.1 | ICRP-74 H*(10) [Sv] | Lead | 10 | N | 2 | 1.1755e-16 | 28.7187 | 3.2%
U | C1 [U(4.95)O2F2 (H/235U = 410)] | MCNP 6.1 | ENDF/B-VII.1 | ICRP-116 E [Sv] | Lead | 10 | N | 2 | 9.226e-17 | 22.5391 | 2.91%
U | C1 [U(4.95)O2F2 (H/235U = 410)] | MCNP 6.1 | ENDF/B-VII.1 | ANSI/HPS N13.3 Dp(10) [Gy] | Lead | 10 | N | 5 | 1.7112e-18 | 0.41806 | 3.75%
U | C1 [U(4.95)O2F2 (H/235U = 410)] | MCNP 6.1 | ENDF/B-VII.1 | ICRP-74 H*(10) [Sv] | Lead | 10 | N | 5 | 2.1072e-17 | 5.1479 | 3.67%
U | C1 [U(4.95)O2F2 (H/235U = 410)] | MCNP 6.1 | ENDF/B-VII.1 | ICRP-116 E [Sv] | Lead | 10 | N | 5 | 1.6405e-17 | 4.0077 | 3.49%
U | C1 [U(4.95)O2F2 (H/235U = 410)] | MCNP 6.1 | ENDF/B-VII.1 | ANSI/HPS N13.3 Dp(10) [Gy] | Lead | 10 | N | 10 | 4.3245e-19 | 0.10565 | 3.49%
U | C1 [U(4.95)O2F2 (H/235U = 410)] | MCNP 6.1 | ENDF/B-VII.1 | ICRP-74 H*(10) [Sv] | Lead | 10 | N | 10 | 5.3847e-18 | 1.3155 | 3.64%
U | C1 [U(4.95)O2F2 (H/235U = 410)] | MCNP 6.1 | ENDF/B-VII.1 | ICRP-116 E [Sv] | Lead | 10 | N | 10 | 4.1613e-18 | 1.0166 | 3.47%
U | C1 [U(4.95)O2F2 (H/235U = 410)] | MCNP 6.1 | ENDF/B-VII.1 | ANSI/HPS N13.3 Dp(10) [Gy] | Lead | 10 | N | 20 | 1.1036e-19 | 0.026961 | 2.35%
U | C1 [U(4.95)O2F2 (H/235U = 410)] | MCNP 6.1 | ENDF/B-VII.1 | ICRP-74 H*(10) [Sv] | Lead | 10 | N | 20 | 1.3239e-18 | 0.32343 | 2.34%
U | C1 [U(4.95)O2F2 (H/235U = 410)] | MCNP 6.1 | ENDF/B-VII.1 | ICRP-116 E [Sv] | Lead | 10 | N | 20 | 1.008e-18 | 0.24626 | 2.3%
U | C1 [U(4.95)O2F2 (H/235U = 410)] | MCNP 6.1 | ENDF/B-VII.1 | ANSI/HPS N13.3 Dp(10) [Gy] | Lead | 10 | N | 50 | 1.8666e-20 | 0.00456 | 2.86%
U | C1 [U(4.95)O2F2 (H/235U = 410)] | MCNP 6.1 | ENDF/B-VII.1 | ICRP-74 H*(10) [Sv] | Lead | 10 | N | 50 | 2.2101e-19 | 0.053992 | 3.09%
U | C1 [U(4.95)O2F2 (H/235U = 410)] | MCNP 6.1 | ENDF/B-VII.1 | ICRP-116 E [Sv] | Lead | 10 | N | 50 | 1.6336e-19 | 0.03991 | 3.11%
U | C1 [U(4.95)O2F2 (H/235U = 410)] | MCNP 6.1 | ENDF/B-VII.1 | ANSI/HPS N13.3 Dp(10) [Gy] | Lead | 10 | N | 100 | 4.4716e-21 | 0.0010924 | 2%
U | C1 [U(4.95)O2F2 (H/235U = 410)] | MCNP 6.1 | ENDF/B-VII.1 | ICRP-74 H*(10) [Sv] | Lead | 10 | N | 100 | 5.2491e-20 | 0.012823 | 2.17%
U | C1 [U(4.95)O2F2 (H/235U = 410)] | MCNP 6.1 | ENDF/B-VII.1 | ICRP-116 E [Sv] | Lead | 10 | N | 100 | 3.7699e-20 | 0.0092099 | 2.36%
U | C1 [U(4.95)O2F2 (H/235U = 410)] | MCNP 6.1 | ENDF/B-VII.1 | ANSI/HPS N13.3 Dp(10) [Gy] | Lead | 10 | N | 200 | 8.4789e-22 | 0.00020714 | 1.5%
U | C1 [U(4.95)O2F2 (H/235U = 410)] | MCNP 6.1 | ENDF/B-VII.1 | ICRP-74 H*(10) [Sv] | Lead | 10 | N | 200 | 9.81e-21 | 0.0023966 | 1.44%
U | C1 [U(4.95)O2F2 (H/235U = 410)] | MCNP 6.1 | ENDF/B-VII.1 | ICRP-116 E [Sv] | Lead | 10 | N | 200 | 6.8046e-21 | 0.0016624 | 1.66%
U | C1 [U(4.95)O2F2 (H/235U = 410)] | MCNP 6.1 | ENDF/B-VII.1 | ANSI/HPS N13.3 Dp(10) [Gy] | Lead | 10 | N | 300 | 2.5955e-22 | 6.3407e-05 | 1.63%
U | C1 [U(4.95)O2F2 (H/235U = 410)] | MCNP 6.1 | ENDF/B-VII.1 | ICRP-74 H*(10) [Sv] | Lead | 10 | N | 300 | 3.004e-21 | 0.00073387 | 1.75%
U | C1 [U(4.95)O2F2 (H/235U = 410)] | MCNP 6.1 | ENDF/B-VII.1 | ICRP-116 E [Sv] | Lead | 10 | N | 300 | 2.0547e-21 | 0.00050197 | 2.01%
U | C1 [U(4.95)O2F2 (H/235U = 410)] | MCNP 6.1 | ENDF/B-VII.1 | ANSI/HPS N13.3 Dp(10) [Gy] | Lead | 10 | N | 500 | 3.9426e-23 | 9.6316e-06 | 2.62%
U | C1 [U(4.95)O2F2 (H/235U = 410)] | MCNP 6.1 | ENDF/B-VII.1 | ICRP-74 H*(10) [Sv] | Lead | 10 | N | 500 | 4.3818e-22 | 0.00010705 | 2.38%
U | C1 [U(4.95)O2F2 (H/235U = 410)] | MCNP 6.1 | ENDF/B-VII.1 | ICRP-116 E [Sv] | Lead | 10 | N | 500 | 2.9722e-22 | 7.2611e-05 | 3.23%
U | C1 [U(4.95)O2F2 (H/235U = 410)] | MCNP 6.1 | ENDF/B-VII.1 | ANSI/HPS N13.3 Dp(10) [Gy] | Lead | 10 | N | 700 | 7.0182e-24 | 1.7145e-06 | 1.61%
U | C1 [U(4.95)O2F2 (H/235U = 410)] | MCNP 6.1 | ENDF/B-VII.1 | ICRP-74 H*(10) [Sv] | Lead | 10 | N | 700 | 7.6422e-23 | 1.867e-05 | 1.75%
U | C1 [U(4.95)O2F2 (H/235U = 410)] | MCNP 6.1 | ENDF/B-VII.1 | ICRP-116 E [Sv] | Lead | 10 | N | 700 | 5.0796e-23 | 1.2409e-05 | 2.21%
U | C1 [U(4.95)O2F2 (H/235U = 410)] | MCNP 6.1 | ENDF/B-VII.1 | ANSI/HPS N13.3 Dp(10) [Gy] | Lead | 10 | N | 1000 | 7.2529e-25 | 1.7719e-07 | 1.37%
U | C1 [U(4.95)O2F2 (H/235U = 410)] | MCNP 6.1 | ENDF/B-VII.1 | ICRP-74 H*(10) [Sv] | Lead | 10 | N | 1000 | 7.693e-24 | 1.8794e-06 | 1.53%
U | C1 [U(4.95)O2F2 (H/235U = 410)] | MCNP 6.1 | ENDF/B-VII.1 | ICRP-116 E [Sv] | Lead | 10 | N | 1000 | 5.1391e-24 | 1.2555e-06 | 1.95%
U | C1 [U(4.95)O2F2 (H/235U = 410)] | MCNP 6.1 | ENDF/B-VII.1 | ANSI/HPS N13.3 Dp(10) [Gy] | Lead | 10 | N | 1200 | 1.6986e-25 | 4.1498e-08 | 1.28%
U | C1 [U(4.95)O2F2 (H/235U = 410)] | MCNP 6.1 | ENDF/B-VII.1 | ICRP-74 H*(10) [Sv] | Lead | 10 | N | 1200 | 1.7816e-24 | 4.3524e-07 | 1.46%
U | C1 [U(4.95)O2F2 (H/235U = 410)] | MCNP 6.1 | ENDF/B-VII.1 | ICRP-116 E [Sv] | Lead | 10 | N | 1200 | 1.1853e-24 | 2.8957e-07 | 1.8%
U | C1 [U(4.95)O2F2 (H/235U = 410)] | MCNP 6.1 | ENDF/B-VII.1 | ANSI/HPS N13.3 Dp(10) [Gy] | Lead | 20 | N | 1 | 2.0467e-17 | 5 | 2.18%
U | C1 [U(4.95)O2F2 (H/235U = 410)] | MCNP 6.1 | ENDF/B-VII.1 | ICRP-74 H*(10) [Sv] | Lead | 20 | N | 1 | 2.7624e-16 | 67.4862 | 2.17%
U | C1 [U(4.95)O2F2 (H/235U = 410)] | MCNP 6.1 | ENDF/B-VII.1 | ICRP-116 E [Sv] | Lead | 20 | N | 1 | 2.0191e-16 | 49.3261 | 1.93%
U | C1 [U(4.95)O2F2 (H/235U = 410)] | MCNP 6.1 | ENDF/B-VII.1 | ANSI/HPS N13.3 Dp(10) [Gy] | Lead | 20 | N | 2 | 6.3385e-18 | 1.5485 | 2.31%
U | C1 [U(4.95)O2F2 (H/235U = 410)] | MCNP 6.1 | ENDF/B-VII.1 | ICRP-74 H*(10) [Sv] | Lead | 20 | N | 2 | 8.504e-17 | 20.7752 | 2.42%
U | C1 [U(4.95)O2F2 (H/235U = 410)] | MCNP 6.1 | ENDF/B-VII.1 | ICRP-116 E [Sv] | Lead | 20 | N | 2 | 6.2163e-17 | 15.1865 | 2.39%
U | C1 [U(4.95)O2F2 (H/235U = 410)] | MCNP 6.1 | ENDF/B-VII.1 | ANSI/HPS N13.3 Dp(10) [Gy] | Lead | 20 | N | 5 | 1.1573e-18 | 0.28274 | 2.92%
U | C1 [U(4.95)O2F2 (H/235U = 410)] | MCNP 6.1 | ENDF/B-VII.1 | ICRP-74 H*(10) [Sv] | Lead | 20 | N | 5 | 1.5247e-17 | 3.7249 | 2.83%
U | C1 [U(4.95)O2F2 (H/235U = 410)] | MCNP 6.1 | ENDF/B-VII.1 | ICRP-116 E [Sv] | Lead | 20 | N | 5 | 1.0976e-17 | 2.6815 | 2.85%
U | C1 [U(4.95)O2F2 (H/235U = 410)] | MCNP 6.1 | ENDF/B-VII.1 | ANSI/HPS N13.3 Dp(10) [Gy] | Lead | 20 | N | 10 | 2.9237e-19 | 0.071427 | 2.57%
U | C1 [U(4.95)O2F2 (H/235U = 410)] | MCNP 6.1 | ENDF/B-VII.1 | ICRP-74 H*(10) [Sv] | Lead | 20 | N | 10 | 3.795e-18 | 0.92712 | 2.57%
U | C1 [U(4.95)O2F2 (H/235U = 410)] | MCNP 6.1 | ENDF/B-VII.1 | ICRP-116 E [Sv] | Lead | 20 | N | 10 | 2.7187e-18 | 0.66419 | 2.59%
U | C1 [U(4.95)O2F2 (H/235U = 410)] | MCNP 6.1 | ENDF/B-VII.1 | ANSI/HPS N13.3 Dp(10) [Gy] | Lead | 20 | N | 20 | 7.2677e-20 | 0.017755 | 2%
U | C1 [U(4.95)O2F2 (H/235U = 410)] | MCNP 6.1 | ENDF/B-VII.1 | ICRP-74 H*(10) [Sv] | Lead | 20 | N | 20 | 9.323e-19 | 0.22776 | 1.79%
U | C1 [U(4.95)O2F2 (H/235U = 410)] | MCNP 6.1 | ENDF/B-VII.1 | ICRP-116 E [Sv] | Lead | 20 | N | 20 | 6.5333e-19 | 0.15961 | 1.77%
U | C1 [U(4.95)O2F2 (H/235U = 410)] | MCNP 6.1 | ENDF/B-VII.1 | ANSI/HPS N13.3 Dp(10) [Gy] | Lead | 20 | N | 50 | 1.2398e-20 | 0.0030289 | 2.11%
U | C1 [U(4.95)O2F2 (H/235U = 410)] | MCNP 6.1 | ENDF/B-VII.1 | ICRP-74 H*(10) [Sv] | Lead | 20 | N | 50 | 1.5395e-19 | 0.03761 | 2%
U | C1 [U(4.95)O2F2 (H/235U = 410)] | MCNP 6.1 | ENDF/B-VII.1 | ICRP-116 E [Sv] | Lead | 20 | N | 50 | 1.0545e-19 | 0.025761 | 2.02%
U | C1 [U(4.95)O2F2 (H/235U = 410)] | MCNP 6.1 | ENDF/B-VII.1 | ANSI/HPS N13.3 Dp(10) [Gy] | Lead | 20 | N | 100 | 2.9641e-21 | 0.00072413 | 1.38%
U | C1 [U(4.95)O2F2 (H/235U = 410)] | MCNP 6.1 | ENDF/B-VII.1 | ICRP-74 H*(10) [Sv] | Lead | 20 | N | 100 | 3.579e-20 | 0.0087434 | 1.36%
U | C1 [U(4.95)O2F2 (H/235U = 410)] | MCNP 6.1 | ENDF/B-VII.1 | ICRP-116 E [Sv] | Lead | 20 | N | 100 | 2.396e-20 | 0.0058534 | 1.44%
U | C1 [U(4.95)O2F2 (H/235U = 410)] | MCNP 6.1 | ENDF/B-VII.1 | ANSI/HPS N13.3 Dp(10) [Gy] | Lead | 20 | N | 200 | 5.6772e-22 | 0.00013869 | 1.36%
U | C1 [U(4.95)O2F2 (H/235U = 410)] | MCNP 6.1 | ENDF/B-VII.1 | ICRP-74 H*(10) [Sv] | Lead | 20 | N | 200 | 6.5883e-21 | 0.0016095 | 1.06%
U | C1 [U(4.95)O2F2 (H/235U = 410)] | MCNP 6.1 | ENDF/B-VII.1 | ICRP-116 E [Sv] | Lead | 20 | N | 200 | 4.3083e-21 | 0.0010525 | 1.15%
U | C1 [U(4.95)O2F2 (H/235U = 410)] | MCNP 6.1 | ENDF/B-VII.1 | ANSI/HPS N13.3 Dp(10) [Gy] | Lead | 20 | N | 300 | 1.7567e-22 | 4.2915e-05 | 3.39%
U | C1 [U(4.95)O2F2 (H/235U = 410)] | MCNP 6.1 | ENDF/B-VII.1 | ICRP-74 H*(10) [Sv] | Lead | 20 | N | 300 | 1.9468e-21 | 0.00047561 | 1.58%
U | C1 [U(4.95)O2F2 (H/235U = 410)] | MCNP 6.1 | ENDF/B-VII.1 | ICRP-116 E [Sv] | Lead | 20 | N | 300 | 1.2442e-21 | 0.00030395 | 1.57%
U | C1 [U(4.95)O2F2 (H/235U = 410)] | MCNP 6.1 | ENDF/B-VII.1 | ANSI/HPS N13.3 Dp(10) [Gy] | Lead | 20 | N | 500 | 2.3143e-23 | 5.6538e-06 | 1.1%
U | C1 [U(4.95)O2F2 (H/235U = 410)] | MCNP 6.1 | ENDF/B-VII.1 | ICRP-74 H*(10) [Sv] | Lead | 20 | N | 500 | 2.5444e-22 | 6.216e-05 | 1.16%
U | C1 [U(4.95)O2F2 (H/235U = 410)] | MCNP 6.1 | ENDF/B-VII.1 | ICRP-116 E [Sv] | Lead | 20 | N | 500 | 1.6055e-22 | 3.9223e-05 | 1.35%
U | C1 [U(4.95)O2F2 (H/235U = 410)] | MCNP 6.1 | ENDF/B-VII.1 | ANSI/HPS N13.3 Dp(10) [Gy] | Lead | 20 | N | 700 | 4.3633e-24 | 1.066e-06 | 1.15%
U | C1 [U(4.95)O2F2 (H/235U = 410)] | MCNP 6.1 | ENDF/B-VII.1 | ICRP-74 H*(10) [Sv] | Lead | 20 | N | 700 | 4.5867e-23 | 1.1205e-05 | 1.26%
U | C1 [U(4.95)O2F2 (H/235U = 410)] | MCNP 6.1 | ENDF/B-VII.1 | ICRP-116 E [Sv] | Lead | 20 | N | 700 | 2.8928e-23 | 7.0671e-06 | 1.45%
U | C1 [U(4.95)O2F2 (H/235U = 410)] | MCNP 6.1 | ENDF/B-VII.1 | ANSI/HPS N13.3 Dp(10) [Gy] | Lead | 20 | N | 1000 | 4.1537e-25 | 1.0147e-07 | 1.09%
U | C1 [U(4.95)O2F2 (H/235U = 410)] | MCNP 6.1 | ENDF/B-VII.1 | ICRP-74 H*(10) [Sv] | Lead | 20 | N | 1000 | 4.1939e-24 | 1.0246e-06 | 1.14%
U | C1 [U(4.95)O2F2 (H/235U = 410)] | MCNP 6.1 | ENDF/B-VII.1 | ICRP-116 E [Sv] | Lead | 20 | N | 1000 | 2.6498e-24 | 6.4735e-07 | 1.35%
U | C1 [U(4.95)O2F2 (H/235U = 410)] | MCNP 6.1 | ENDF/B-VII.1 | ANSI/HPS N13.3 Dp(10) [Gy] | Lead | 20 | N | 1200 | 9.3081e-26 | 2.274e-08 | 1.24%
U | C1 [U(4.95)O2F2 (H/235U = 410)] | MCNP 6.1 | ENDF/B-VII.1 | ICRP-74 H*(10) [Sv] | Lead | 20 | N | 1200 | 9.3701e-25 | 2.2891e-07 | 1.52%
U | C1 [U(4.95)O2F2 (H/235U = 410)] | MCNP 6.1 | ENDF/B-VII.1 | ICRP-116 E [Sv] | Lead | 20 | N | 1200 | 6.0248e-25 | 1.4719e-07 | 1.95%
U | C1 [U(4.95)O2F2 (H/235U = 410)] | MCNP 6.1 | ENDF/B-VII.1 | ANSI/HPS N13.3 Dp(10) [Gy] | Steel | 1 | N | 1 | 3.3575e-17 | 8.2024 | 2.07%
U | C1 [U(4.95)O2F2 (H/235U = 410)] | MCNP 6.1 | ENDF/B-VII.1 | ICRP-74 H*(10) [Sv] | Steel | 1 | N | 1 | 3.8466e-16 | 93.9729 | 1.89%
U | C1 [U(4.95)O2F2 (H/235U = 410)] | MCNP 6.1 | ENDF/B-VII.1 | ICRP-116 E [Sv] | Steel | 1 | N | 1 | 3.2937e-16 | 80.4651 | 1.87%
U | C1 [U(4.95)O2F2 (H/235U = 410)] | MCNP 6.1 | ENDF/B-VII.1 | ANSI/HPS N13.3 Dp(10) [Gy] | Steel | 1 | N | 2 | 1.1752e-17 | 2.871 | 2.91%
U | C1 [U(4.95)O2F2 (H/235U = 410)] | MCNP 6.1 | ENDF/B-VII.1 | ICRP-74 H*(10) [Sv] | Steel | 1 | N | 2 | 1.3544e-16 | 33.0892 | 3.09%
U | C1 [U(4.95)O2F2 (H/235U = 410)] | MCNP 6.1 | ENDF/B-VII.1 | ICRP-116 E [Sv] | Steel | 1 | N | 2 | 1.1416e-16 | 27.8883 | 2.77%
U | C1 [U(4.95)O2F2 (H/235U = 410)] | MCNP 6.1 | ENDF/B-VII.1 | ANSI/HPS N13.3 Dp(10) [Gy] | Steel | 1 | N | 5 | 2.2761e-18 | 0.55606 | 4.89%
U | C1 [U(4.95)O2F2 (H/235U = 410)] | MCNP 6.1 | ENDF/B-VII.1 | ICRP-74 H*(10) [Sv] | Steel | 1 | N | 5 | 2.6424e-17 | 6.4554 | 5.62%
U | C1 [U(4.95)O2F2 (H/235U = 410)] | MCNP 6.1 | ENDF/B-VII.1 | ICRP-116 E [Sv] | Steel | 1 | N | 5 | 2.1838e-17 | 5.3351 | 5.17%
U | C1 [U(4.95)O2F2 (H/235U = 410)] | MCNP 6.1 | ENDF/B-VII.1 | ANSI/HPS N13.3 Dp(10) [Gy] | Steel | 1 | N | 10 | 5.8681e-19 | 0.14336 | 4.91%
U | C1 [U(4.95)O2F2 (H/235U = 410)] | MCNP 6.1 | ENDF/B-VII.1 | ICRP-74 H*(10) [Sv] | Steel | 1 | N | 10 | 6.5488e-18 | 1.5999 | 4.49%
U | C1 [U(4.95)O2F2 (H/235U = 410)] | MCNP 6.1 | ENDF/B-VII.1 | ICRP-116 E [Sv] | Steel | 1 | N | 10 | 5.4187e-18 | 1.3238 | 4.14%
U | C1 [U(4.95)O2F2 (H/235U = 410)] | MCNP 6.1 | ENDF/B-VII.1 | ANSI/HPS N13.3 Dp(10) [Gy] | Steel | 1 | N | 20 | 1.4472e-19 | 0.035355 | 3.7%
U | C1 [U(4.95)O2F2 (H/235U = 410)] | MCNP 6.1 | ENDF/B-VII.1 | ICRP-74 H*(10) [Sv] | Steel | 1 | N | 20 | 1.6535e-18 | 0.40396 | 3.79%
U | C1 [U(4.95)O2F2 (H/235U = 410)] | MCNP 6.1 | ENDF/B-VII.1 | ICRP-116 E [Sv] | Steel | 1 | N | 20 | 1.3345e-18 | 0.32601 | 3.78%
U | C1 [U(4.95)O2F2 (H/235U = 410)] | MCNP 6.1 | ENDF/B-VII.1 | ANSI/HPS N13.3 Dp(10) [Gy] | Steel | 1 | N | 50 | 2.4669e-20 | 0.0060265 | 5.71%
U | C1 [U(4.95)O2F2 (H/235U = 410)] | MCNP 6.1 | ENDF/B-VII.1 | ICRP-74 H*(10) [Sv] | Steel | 1 | N | 50 | 2.8608e-19 | 0.069889 | 6.31%
U | C1 [U(4.95)O2F2 (H/235U = 410)] | MCNP 6.1 | ENDF/B-VII.1 | ICRP-116 E [Sv] | Steel | 1 | N | 50 | 2.183e-19 | 0.053331 | 6.48%
U | C1 [U(4.95)O2F2 (H/235U = 410)] | MCNP 6.1 | ENDF/B-VII.1 | ANSI/HPS N13.3 Dp(10) [Gy] | Steel | 1 | N | 100 | 6.2074e-21 | 0.0015165 | 4.17%
U | C1 [U(4.95)O2F2 (H/235U = 410)] | MCNP 6.1 | ENDF/B-VII.1 | ICRP-74 H*(10) [Sv] | Steel | 1 | N | 100 | 6.9091e-20 | 0.016879 | 4.45%
U | C1 [U(4.95)O2F2 (H/235U = 410)] | MCNP 6.1 | ENDF/B-VII.1 | ICRP-116 E [Sv] | Steel | 1 | N | 100 | 5.3395e-20 | 0.013044 | 4.78%
U | C1 [U(4.95)O2F2 (H/235U = 410)] | MCNP 6.1 | ENDF/B-VII.1 | ANSI/HPS N13.3 Dp(10) [Gy] | Steel | 1 | N | 200 | 1.1995e-21 | 0.00029303 | 3.21%
U | C1 [U(4.95)O2F2 (H/235U = 410)] | MCNP 6.1 | ENDF/B-VII.1 | ICRP-74 H*(10) [Sv] | Steel | 1 | N | 200 | 1.3931e-20 | 0.0034033 | 3.75%
U | C1 [U(4.95)O2F2 (H/235U = 410)] | MCNP 6.1 | ENDF/B-VII.1 | ICRP-116 E [Sv] | Steel | 1 | N | 200 | 1.0111e-20 | 0.0024701 | 3.91%
U | C1 [U(4.95)O2F2 (H/235U = 410)] | MCNP 6.1 | ENDF/B-VII.1 | ANSI/HPS N13.3 Dp(10) [Gy] | Steel | 1 | N | 300 | 3.7112e-22 | 9.0665e-05 | 3.29%
U | C1 [U(4.95)O2F2 (H/235U = 410)] | MCNP 6.1 | ENDF/B-VII.1 | ICRP-74 H*(10) [Sv] | Steel | 1 | N | 300 | 4.1998e-21 | 0.001026 | 3.18%
U | C1 [U(4.95)O2F2 (H/235U = 410)] | MCNP 6.1 | ENDF/B-VII.1 | ICRP-116 E [Sv] | Steel | 1 | N | 300 | 3.0797e-21 | 0.00075237 | 4.24%
U | C1 [U(4.95)O2F2 (H/235U = 410)] | MCNP 6.1 | ENDF/B-VII.1 | ANSI/HPS N13.3 Dp(10) [Gy] | Steel | 1 | N | 500 | 5.5799e-23 | 1.3632e-05 | 3.06%
U | C1 [U(4.95)O2F2 (H/235U = 410)] | MCNP 6.1 | ENDF/B-VII.1 | ICRP-74 H*(10) [Sv] | Steel | 1 | N | 500 | 6.3959e-22 | 0.00015625 | 3.2%
U | C1 [U(4.95)O2F2 (H/235U = 410)] | MCNP 6.1 | ENDF/B-VII.1 | ICRP-116 E [Sv] | Steel | 1 | N | 500 | 4.4595e-22 | 0.00010894 | 4.14%
U | C1 [U(4.95)O2F2 (H/235U = 410)] | MCNP 6.1 | ENDF/B-VII.1 | ANSI/HPS N13.3 Dp(10) [Gy] | Steel | 1 | N | 700 | 1.158e-23 | 2.829e-06 | 3.54%
U | C1 [U(4.95)O2F2 (H/235U = 410)] | MCNP 6.1 | ENDF/B-VII.1 | ICRP-74 H*(10) [Sv] | Steel | 1 | N | 700 | 1.2695e-22 | 3.1015e-05 | 2.8%
U | C1 [U(4.95)O2F2 (H/235U = 410)] | MCNP 6.1 | ENDF/B-VII.1 | ICRP-116 E [Sv] | Steel | 1 | N | 700 | 8.9474e-23 | 2.1858e-05 | 4.27%
U | C1 [U(4.95)O2F2 (H/235U = 410)] | MCNP 6.1 | ENDF/B-VII.1 | ANSI/HPS N13.3 Dp(10) [Gy] | Steel | 1 | N | 1000 | 1.2395e-24 | 3.028e-07 | 2.47%
U | C1 [U(4.95)O2F2 (H/235U = 410)] | MCNP 6.1 | ENDF/B-VII.1 | ICRP-74 H*(10) [Sv] | Steel | 1 | N | 1000 | 1.3439e-23 | 3.2832e-06 | 2.28%
U | C1 [U(4.95)O2F2 (H/235U = 410)] | MCNP 6.1 | ENDF/B-VII.1 | ICRP-116 E [Sv] | Steel | 1 | N | 1000 | 9.4547e-24 | 2.3098e-06 | 3.14%
U | C1 [U(4.95)O2F2 (H/235U = 410)] | MCNP 6.1 | ENDF/B-VII.1 | ANSI/HPS N13.3 Dp(10) [Gy] | Steel | 1 | N | 1200 | 2.9803e-25 | 7.2809e-08 | 1.93%
U | C1 [U(4.95)O2F2 (H/235U = 410)] | MCNP 6.1 | ENDF/B-VII.1 | ICRP-74 H*(10) [Sv] | Steel | 1 | N | 1200 | 3.2381e-24 | 7.9107e-07 | 1.9%
U | C1 [U(4.95)O2F2 (H/235U = 410)] | MCNP 6.1 | ENDF/B-VII.1 | ICRP-116 E [Sv] | Steel | 1 | N | 1200 | 2.2703e-24 | 5.5463e-07 | 2.51%
U | C1 [U(4.95)O2F2 (H/235U = 410)] | MCNP 6.1 | ENDF/B-VII.1 | ANSI/HPS N13.3 Dp(10) [Gy] | Steel | 5 | N | 1 | 2.7534e-17 | 6.7266 | 3.08%
U | C1 [U(4.95)O2F2 (H/235U = 410)] | MCNP 6.1 | ENDF/B-VII.1 | ICRP-74 H*(10) [Sv] | Steel | 5 | N | 1 | 3.4268e-16 | 83.7167 | 2.82%
U | C1 [U(4.95)O2F2 (H/235U = 410)] | MCNP 6.1 | ENDF/B-VII.1 | ICRP-116 E [Sv] | Steel | 5 | N | 1 | 2.7519e-16 | 67.2284 | 3.03%
U | C1 [U(4.95)O2F2 (H/235U = 410)] | MCNP 6.1 | ENDF/B-VII.1 | ANSI/HPS N13.3 Dp(10) [Gy] | Steel | 5 | N | 2 | 9.2933e-18 | 2.2704 | 3.54%
U | C1 [U(4.95)O2F2 (H/235U = 410)] | MCNP 6.1 | ENDF/B-VII.1 | ICRP-74 H*(10) [Sv] | Steel | 5 | N | 2 | 1.1666e-16 | 28.4991 | 3.67%
U | C1 [U(4.95)O2F2 (H/235U = 410)] | MCNP 6.1 | ENDF/B-VII.1 | ICRP-116 E [Sv] | Steel | 5 | N | 2 | 9.2532e-17 | 22.6056 | 3.56%
U | C1 [U(4.95)O2F2 (H/235U = 410)] | MCNP 6.1 | ENDF/B-VII.1 | ANSI/HPS N13.3 Dp(10) [Gy] | Steel | 5 | N | 5 | 1.776e-18 | 0.43387 | 3.87%
U | C1 [U(4.95)O2F2 (H/235U = 410)] | MCNP 6.1 | ENDF/B-VII.1 | ICRP-74 H*(10) [Sv] | Steel | 5 | N | 5 | 2.2501e-17 | 5.497 | 4.04%
U | C1 [U(4.95)O2F2 (H/235U = 410)] | MCNP 6.1 | ENDF/B-VII.1 | ICRP-116 E [Sv] | Steel | 5 | N | 5 | 1.7403e-17 | 4.2515 | 3.83%
U | C1 [U(4.95)O2F2 (H/235U = 410)] | MCNP 6.1 | ENDF/B-VII.1 | ANSI/HPS N13.3 Dp(10) [Gy] | Steel | 5 | N | 10 | 4.3357e-19 | 0.10592 | 3.81%
U | C1 [U(4.95)O2F2 (H/235U = 410)] | MCNP 6.1 | ENDF/B-VII.1 | ICRP-74 H*(10) [Sv] | Steel | 5 | N | 10 | 5.3989e-18 | 1.3189 | 4.03%
U | C1 [U(4.95)O2F2 (H/235U = 410)] | MCNP 6.1 | ENDF/B-VII.1 | ICRP-116 E [Sv] | Steel | 5 | N | 10 | 4.205e-18 | 1.0273 | 3.84%
U | C1 [U(4.95)O2F2 (H/235U = 410)] | MCNP 6.1 | ENDF/B-VII.1 | ANSI/HPS N13.3 Dp(10) [Gy] | Steel | 5 | N | 20 | 1.1925e-19 | 0.029132 | 3.06%
U | C1 [U(4.95)O2F2 (H/235U = 410)] | MCNP 6.1 | ENDF/B-VII.1 | ICRP-74 H*(10) [Sv] | Steel | 5 | N | 20 | 1.4666e-18 | 0.35829 | 3.28%
U | C1 [U(4.95)O2F2 (H/235U = 410)] | MCNP 6.1 | ENDF/B-VII.1 | ICRP-116 E [Sv] | Steel | 5 | N | 20 | 1.1008e-18 | 0.26894 | 2.95%
U | C1 [U(4.95)O2F2 (H/235U = 410)] | MCNP 6.1 | ENDF/B-VII.1 | ANSI/HPS N13.3 Dp(10) [Gy] | Steel | 5 | N | 50 | 1.8844e-20 | 0.0046035 | 4.42%
U | C1 [U(4.95)O2F2 (H/235U = 410)] | MCNP 6.1 | ENDF/B-VII.1 | ICRP-74 H*(10) [Sv] | Steel | 5 | N | 50 | 2.3463e-19 | 0.057319 | 5.1%
U | C1 [U(4.95)O2F2 (H/235U = 410)] | MCNP 6.1 | ENDF/B-VII.1 | ICRP-116 E [Sv] | Steel | 5 | N | 50 | 1.7118e-19 | 0.041819 | 4.88%
U | C1 [U(4.95)O2F2 (H/235U = 410)] | MCNP 6.1 | ENDF/B-VII.1 | ANSI/HPS N13.3 Dp(10) [Gy] | Steel | 5 | N | 100 | 4.3693e-21 | 0.0010674 | 2.53%
U | C1 [U(4.95)O2F2 (H/235U = 410)] | MCNP 6.1 | ENDF/B-VII.1 | ICRP-74 H*(10) [Sv] | Steel | 5 | N | 100 | 5.208e-20 | 0.012723 | 2.62%
U | C1 [U(4.95)O2F2 (H/235U = 410)] | MCNP 6.1 | ENDF/B-VII.1 | ICRP-116 E [Sv] | Steel | 5 | N | 100 | 3.6788e-20 | 0.0089873 | 2.92%
U | C1 [U(4.95)O2F2 (H/235U = 410)] | MCNP 6.1 | ENDF/B-VII.1 | ANSI/HPS N13.3 Dp(10) [Gy] | Steel | 5 | N | 200 | 9.0049e-22 | 0.00021999 | 2.44%
U | C1 [U(4.95)O2F2 (H/235U = 410)] | MCNP 6.1 | ENDF/B-VII.1 | ICRP-74 H*(10) [Sv] | Steel | 5 | N | 200 | 1.059e-20 | 0.0025872 | 2.96%
U | C1 [U(4.95)O2F2 (H/235U = 410)] | MCNP 6.1 | ENDF/B-VII.1 | ICRP-116 E [Sv] | Steel | 5 | N | 200 | 7.2786e-21 | 0.0017782 | 2.76%
U | C1 [U(4.95)O2F2 (H/235U = 410)] | MCNP 6.1 | ENDF/B-VII.1 | ANSI/HPS N13.3 Dp(10) [Gy] | Steel | 5 | N | 300 | 2.7061e-22 | 6.6109e-05 | 2.21%
U | C1 [U(4.95)O2F2 (H/235U = 410)] | MCNP 6.1 | ENDF/B-VII.1 | ICRP-74 H*(10) [Sv] | Steel | 5 | N | 300 | 3.0558e-21 | 0.00074654 | 2.27%
U | C1 [U(4.95)O2F2 (H/235U = 410)] | MCNP 6.1 | ENDF/B-VII.1 | ICRP-116 E [Sv] | Steel | 5 | N | 300 | 2.1334e-21 | 0.00052118 | 2.82%
U | C1 [U(4.95)O2F2 (H/235U = 410)] | MCNP 6.1 | ENDF/B-VII.1 | ANSI/HPS N13.3 Dp(10) [Gy] | Steel | 5 | N | 500 | 3.9771e-23 | 9.7162e-06 | 2.57%
U | C1 [U(4.95)O2F2 (H/235U = 410)] | MCNP 6.1 | ENDF/B-VII.1 | ICRP-74 H*(10) [Sv] | Steel | 5 | N | 500 | 4.2915e-22 | 0.00010484 | 2.25%
U | C1 [U(4.95)O2F2 (H/235U = 410)] | MCNP 6.1 | ENDF/B-VII.1 | ICRP-116 E [Sv] | Steel | 5 | N | 500 | 2.8699e-22 | 7.0111e-05 | 2.8%
U | C1 [U(4.95)O2F2 (H/235U = 410)] | MCNP 6.1 | ENDF/B-VII.1 | ANSI/HPS N13.3 Dp(10) [Gy] | Steel | 5 | N | 700 | 7.468e-24 | 1.8244e-06 | 1.71%
U | C1 [U(4.95)O2F2 (H/235U = 410)] | MCNP 6.1 | ENDF/B-VII.1 | ICRP-74 H*(10) [Sv] | Steel | 5 | N | 700 | 8.0128e-23 | 1.9575e-05 | 1.84%
U | C1 [U(4.95)O2F2 (H/235U = 410)] | MCNP 6.1 | ENDF/B-VII.1 | ICRP-116 E [Sv] | Steel | 5 | N | 700 | 5.3452e-23 | 1.3058e-05 | 2.34%
U | C1 [U(4.95)O2F2 (H/235U = 410)] | MCNP 6.1 | ENDF/B-VII.1 | ANSI/HPS N13.3 Dp(10) [Gy] | Steel | 5 | N | 1000 | 7.7596e-25 | 1.8957e-07 | 1.89%
U | C1 [U(4.95)O2F2 (H/235U = 410)] | MCNP 6.1 | ENDF/B-VII.1 | ICRP-74 H*(10) [Sv] | Steel | 5 | N | 1000 | 8.1275e-24 | 1.9856e-06 | 2.04%
U | C1 [U(4.95)O2F2 (H/235U = 410)] | MCNP 6.1 | ENDF/B-VII.1 | ICRP-116 E [Sv] | Steel | 5 | N | 1000 | 5.4843e-24 | 1.3398e-06 | 2.69%
U | C1 [U(4.95)O2F2 (H/235U = 410)] | MCNP 6.1 | ENDF/B-VII.1 | ANSI/HPS N13.3 Dp(10) [Gy] | Steel | 5 | N | 1200 | 1.7881e-25 | 4.3685e-08 | 1.44%
U | C1 [U(4.95)O2F2 (H/235U = 410)] | MCNP 6.1 | ENDF/B-VII.1 | ICRP-74 H*(10) [Sv] | Steel | 5 | N | 1200 | 1.8709e-24 | 4.5706e-07 | 1.62%
U | C1 [U(4.95)O2F2 (H/235U = 410)] | MCNP 6.1 | ENDF/B-VII.1 | ICRP-116 E [Sv] | Steel | 5 | N | 1200 | 1.2632e-24 | 3.086e-07 | 2.03%
U | C1 [U(4.95)O2F2 (H/235U = 410)] | MCNP 6.1 | ENDF/B-VII.1 | ANSI/HPS N13.3 Dp(10) [Gy] | Steel | 10 | N | 1 | 2.0024e-17 | 4.8918 | 1.7%
U | C1 [U(4.95)O2F2 (H/235U = 410)] | MCNP 6.1 | ENDF/B-VII.1 | ICRP-74 H*(10) [Sv] | Steel | 10 | N | 1 | 2.7086e-16 | 66.1713 | 1.81%
U | C1 [U(4.95)O2F2 (H/235U = 410)] | MCNP 6.1 | ENDF/B-VII.1 | ICRP-116 E [Sv] | Steel | 10 | N | 1 | 1.9782e-16 | 48.3274 | 1.59%
U | C1 [U(4.95)O2F2 (H/235U = 410)] | MCNP 6.1 | ENDF/B-VII.1 | ANSI/HPS N13.3 Dp(10) [Gy] | Steel | 10 | N | 2 | 6.7381e-18 | 1.6461 | 3.06%
U | C1 [U(4.95)O2F2 (H/235U = 410)] | MCNP 6.1 | ENDF/B-VII.1 | ICRP-74 H*(10) [Sv] | Steel | 10 | N | 2 | 8.9449e-17 | 21.8524 | 2.69%
U | C1 [U(4.95)O2F2 (H/235U = 410)] | MCNP 6.1 | ENDF/B-VII.1 | ICRP-116 E [Sv] | Steel | 10 | N | 2 | 6.424e-17 | 15.6938 | 2.48%
U | C1 [U(4.95)O2F2 (H/235U = 410)] | MCNP 6.1 | ENDF/B-VII.1 | ANSI/HPS N13.3 Dp(10) [Gy] | Steel | 10 | N | 5 | 1.2412e-18 | 0.30323 | 3.34%
U | C1 [U(4.95)O2F2 (H/235U = 410)] | MCNP 6.1 | ENDF/B-VII.1 | ICRP-74 H*(10) [Sv] | Steel | 10 | N | 5 | 1.6821e-17 | 4.1094 | 3.54%
U | C1 [U(4.95)O2F2 (H/235U = 410)] | MCNP 6.1 | ENDF/B-VII.1 | ICRP-116 E [Sv] | Steel | 10 | N | 5 | 1.1946e-17 | 2.9184 | 3.37%
U | C1 [U(4.95)O2F2 (H/235U = 410)] | MCNP 6.1 | ENDF/B-VII.1 | ANSI/HPS N13.3 Dp(10) [Gy] | Steel | 10 | N | 10 | 3.0656e-19 | 0.074893 | 3.09%
U | C1 [U(4.95)O2F2 (H/235U = 410)] | MCNP 6.1 | ENDF/B-VII.1 | ICRP-74 H*(10) [Sv] | Steel | 10 | N | 10 | 4.0731e-18 | 0.99507 | 3.11%
U | C1 [U(4.95)O2F2 (H/235U = 410)] | MCNP 6.1 | ENDF/B-VII.1 | ICRP-116 E [Sv] | Steel | 10 | N | 10 | 2.8987e-18 | 0.70815 | 3.01%
U | C1 [U(4.95)O2F2 (H/235U = 410)] | MCNP 6.1 | ENDF/B-VII.1 | ANSI/HPS N13.3 Dp(10) [Gy] | Steel | 10 | N | 20 | 8.0101e-20 | 0.019569 | 2.49%
U | C1 [U(4.95)O2F2 (H/235U = 410)] | MCNP 6.1 | ENDF/B-VII.1 | ICRP-74 H*(10) [Sv] | Steel | 10 | N | 20 | 1.0594e-18 | 0.25881 | 2.39%
U | C1 [U(4.95)O2F2 (H/235U = 410)] | MCNP 6.1 | ENDF/B-VII.1 | ICRP-116 E [Sv] | Steel | 10 | N | 20 | 7.3469e-19 | 0.17948 | 2.24%
U | C1 [U(4.95)O2F2 (H/235U = 410)] | MCNP 6.1 | ENDF/B-VII.1 | ANSI/HPS N13.3 Dp(10) [Gy] | Steel | 10 | N | 50 | 1.2895e-20 | 0.0031502 | 2.7%
U | C1 [U(4.95)O2F2 (H/235U = 410)] | MCNP 6.1 | ENDF/B-VII.1 | ICRP-74 H*(10) [Sv] | Steel | 10 | N | 50 | 1.6467e-19 | 0.04023 | 2.57%
U | C1 [U(4.95)O2F2 (H/235U = 410)] | MCNP 6.1 | ENDF/B-VII.1 | ICRP-116 E [Sv] | Steel | 10 | N | 50 | 1.1184e-19 | 0.027322 | 2.71%
U | C1 [U(4.95)O2F2 (H/235U = 410)] | MCNP 6.1 | ENDF/B-VII.1 | ANSI/HPS N13.3 Dp(10) [Gy] | Steel | 10 | N | 100 | 3.0685e-21 | 0.00074963 | 2.3%
U | C1 [U(4.95)O2F2 (H/235U = 410)] | MCNP 6.1 | ENDF/B-VII.1 | ICRP-74 H*(10) [Sv] | Steel | 10 | N | 100 | 3.7469e-20 | 0.0091536 | 2.47%
U | C1 [U(4.95)O2F2 (H/235U = 410)] | MCNP 6.1 | ENDF/B-VII.1 | ICRP-116 E [Sv] | Steel | 10 | N | 100 | 2.4743e-20 | 0.0060447 | 2.64%
U | C1 [U(4.95)O2F2 (H/235U = 410)] | MCNP 6.1 | ENDF/B-VII.1 | ANSI/HPS N13.3 Dp(10) [Gy] | Steel | 10 | N | 200 | 6.0549e-22 | 0.00014792 | 1.53%
U | C1 [U(4.95)O2F2 (H/235U = 410)] | MCNP 6.1 | ENDF/B-VII.1 | ICRP-74 H*(10) [Sv] | Steel | 10 | N | 200 | 7.1547e-21 | 0.0017479 | 1.64%
U | C1 [U(4.95)O2F2 (H/235U = 410)] | MCNP 6.1 | ENDF/B-VII.1 | ICRP-116 E [Sv] | Steel | 10 | N | 200 | 4.7102e-21 | 0.0011507 | 1.88%
U | C1 [U(4.95)O2F2 (H/235U = 410)] | MCNP 6.1 | ENDF/B-VII.1 | ANSI/HPS N13.3 Dp(10) [Gy] | Steel | 10 | N | 300 | 1.8591e-22 | 4.5419e-05 | 2.05%
U | C1 [U(4.95)O2F2 (H/235U = 410)] | MCNP 6.1 | ENDF/B-VII.1 | ICRP-74 H*(10) [Sv] | Steel | 10 | N | 300 | 2.1097e-21 | 0.00051541 | 1.62%
U | C1 [U(4.95)O2F2 (H/235U = 410)] | MCNP 6.1 | ENDF/B-VII.1 | ICRP-116 E [Sv] | Steel | 10 | N | 300 | 1.3614e-21 | 0.00033258 | 1.74%
U | C1 [U(4.95)O2F2 (H/235U = 410)] | MCNP 6.1 | ENDF/B-VII.1 | ANSI/HPS N13.3 Dp(10) [Gy] | Steel | 10 | N | 500 | 2.6148e-23 | 6.3879e-06 | 1.35%
U | C1 [U(4.95)O2F2 (H/235U = 410)] | MCNP 6.1 | ENDF/B-VII.1 | ICRP-74 H*(10) [Sv] | Steel | 10 | N | 500 | 2.8427e-22 | 6.9448e-05 | 1.58%
U | C1 [U(4.95)O2F2 (H/235U = 410)] | MCNP 6.1 | ENDF/B-VII.1 | ICRP-116 E [Sv] | Steel | 10 | N | 500 | 1.8071e-22 | 4.4148e-05 | 1.81%
U | C1 [U(4.95)O2F2 (H/235U = 410)] | MCNP 6.1 | ENDF/B-VII.1 | ANSI/HPS N13.3 Dp(10) [Gy] | Steel | 10 | N | 700 | 4.9187e-24 | 1.2016e-06 | 2.01%
U | C1 [U(4.95)O2F2 (H/235U = 410)] | MCNP 6.1 | ENDF/B-VII.1 | ICRP-74 H*(10) [Sv] | Steel | 10 | N | 700 | 5.0282e-23 | 1.2284e-05 | 1.62%
U | C1 [U(4.95)O2F2 (H/235U = 410)] | MCNP 6.1 | ENDF/B-VII.1 | ICRP-116 E [Sv] | Steel | 10 | N | 700 | 3.2354e-23 | 7.9041e-06 | 1.99%
U | C1 [U(4.95)O2F2 (H/235U = 410)] | MCNP 6.1 | ENDF/B-VII.1 | ANSI/HPS N13.3 Dp(10) [Gy] | Steel | 10 | N | 1000 | 4.5407e-25 | 1.1093e-07 | 1.31%
U | C1 [U(4.95)O2F2 (H/235U = 410)] | MCNP 6.1 | ENDF/B-VII.1 | ICRP-74 H*(10) [Sv] | Steel | 10 | N | 1000 | 4.5701e-24 | 1.1165e-06 | 1.44%
U | C1 [U(4.95)O2F2 (H/235U = 410)] | MCNP 6.1 | ENDF/B-VII.1 | ICRP-116 E [Sv] | Steel | 10 | N | 1000 | 2.9594e-24 | 7.2298e-07 | 1.92%
U | C1 [U(4.95)O2F2 (H/235U = 410)] | MCNP 6.1 | ENDF/B-VII.1 | ANSI/HPS N13.3 Dp(10) [Gy] | Steel | 10 | N | 1200 | 1.0268e-25 | 2.5085e-08 | 1.42%
U | C1 [U(4.95)O2F2 (H/235U = 410)] | MCNP 6.1 | ENDF/B-VII.1 | ICRP-74 H*(10) [Sv] | Steel | 10 | N | 1200 | 1.0162e-24 | 2.4826e-07 | 1.59%
U | C1 [U(4.95)O2F2 (H/235U = 410)] | MCNP 6.1 | ENDF/B-VII.1 | ICRP-116 E [Sv] | Steel | 10 | N | 1200 | 6.6515e-25 | 1.625e-07 | 2.17%
U | C1 [U(4.95)O2F2 (H/235U = 410)] | MCNP 6.1 | ENDF/B-VII.1 | ANSI/HPS N13.3 Dp(10) [Gy] | Steel | 20 | N | 1 | 1.1158e-17 | 2.726 | 1.42%
U | C1 [U(4.95)O2F2 (H/235U = 410)] | MCNP 6.1 | ENDF/B-VII.1 | ICRP-74 H*(10) [Sv] | Steel | 20 | N | 1 | 1.6399e-16 | 40.063 | 1.4%
U | C1 [U(4.95)O2F2 (H/235U = 410)] | MCNP 6.1 | ENDF/B-VII.1 | ICRP-116 E [Sv] | Steel | 20 | N | 1 | 1.0411e-16 | 25.4333 | 1.39%
U | C1 [U(4.95)O2F2 (H/235U = 410)] | MCNP 6.1 | ENDF/B-VII.1 | ANSI/HPS N13.3 Dp(10) [Gy] | Steel | 20 | N | 2 | 3.6482e-18 | 0.89125 | 2.38%
U | C1 [U(4.95)O2F2 (H/235U = 410)] | MCNP 6.1 | ENDF/B-VII.1 | ICRP-74 H*(10) [Sv] | Steel | 20 | N | 2 | 5.3372e-17 | 13.0388 | 2.42%
U | C1 [U(4.95)O2F2 (H/235U = 410)] | MCNP 6.1 | ENDF/B-VII.1 | ICRP-116 E [Sv] | Steel | 20 | N | 2 | 3.3971e-17 | 8.2992 | 2.56%
U | C1 [U(4.95)O2F2 (H/235U = 410)] | MCNP 6.1 | ENDF/B-VII.1 | ANSI/HPS N13.3 Dp(10) [Gy] | Steel | 20 | N | 5 | 6.238e-19 | 0.15239 | 2.61%
U | C1 [U(4.95)O2F2 (H/235U = 410)] | MCNP 6.1 | ENDF/B-VII.1 | ICRP-74 H*(10) [Sv] | Steel | 20 | N | 5 | 8.9746e-18 | 2.1925 | 2.64%
U | C1 [U(4.95)O2F2 (H/235U = 410)] | MCNP 6.1 | ENDF/B-VII.1 | ICRP-116 E [Sv] | Steel | 20 | N | 5 | 5.6113e-18 | 1.3708 | 2.6%
U | C1 [U(4.95)O2F2 (H/235U = 410)] | MCNP 6.1 | ENDF/B-VII.1 | ANSI/HPS N13.3 Dp(10) [Gy] | Steel | 20 | N | 10 | 1.5878e-19 | 0.03879 | 2.35%
U | C1 [U(4.95)O2F2 (H/235U = 410)] | MCNP 6.1 | ENDF/B-VII.1 | ICRP-74 H*(10) [Sv] | Steel | 20 | N | 10 | 2.2722e-18 | 0.55511 | 2.13%
U | C1 [U(4.95)O2F2 (H/235U = 410)] | MCNP 6.1 | ENDF/B-VII.1 | ICRP-116 E [Sv] | Steel | 20 | N | 10 | 1.4138e-18 | 0.34539 | 2.15%
U | C1 [U(4.95)O2F2 (H/235U = 410)] | MCNP 6.1 | ENDF/B-VII.1 | ANSI/HPS N13.3 Dp(10) [Gy] | Steel | 20 | N | 20 | 3.8994e-20 | 0.0095262 | 2.35%
U | C1 [U(4.95)O2F2 (H/235U = 410)] | MCNP 6.1 | ENDF/B-VII.1 | ICRP-74 H*(10) [Sv] | Steel | 20 | N | 20 | 5.4011e-19 | 0.13195 | 1.84%
U | C1 [U(4.95)O2F2 (H/235U = 410)] | MCNP 6.1 | ENDF/B-VII.1 | ICRP-116 E [Sv] | Steel | 20 | N | 20 | 3.334e-19 | 0.081451 | 1.79%
U | C1 [U(4.95)O2F2 (H/235U = 410)] | MCNP 6.1 | ENDF/B-VII.1 | ANSI/HPS N13.3 Dp(10) [Gy] | Steel | 20 | N | 50 | 6.6441e-21 | 0.0016231 | 2.45%
U | C1 [U(4.95)O2F2 (H/235U = 410)] | MCNP 6.1 | ENDF/B-VII.1 | ICRP-74 H*(10) [Sv] | Steel | 20 | N | 50 | 8.7965e-20 | 0.02149 | 2.12%
U | C1 [U(4.95)O2F2 (H/235U = 410)] | MCNP 6.1 | ENDF/B-VII.1 | ICRP-116 E [Sv] | Steel | 20 | N | 50 | 5.316e-20 | 0.012987 | 2.07%
U | C1 [U(4.95)O2F2 (H/235U = 410)] | MCNP 6.1 | ENDF/B-VII.1 | ANSI/HPS N13.3 Dp(10) [Gy] | Steel | 20 | N | 100 | 1.5905e-21 | 0.00038855 | 1.39%
U | C1 [U(4.95)O2F2 (H/235U = 410)] | MCNP 6.1 | ENDF/B-VII.1 | ICRP-74 H*(10) [Sv] | Steel | 20 | N | 100 | 2.01e-20 | 0.0049104 | 1.39%
U | C1 [U(4.95)O2F2 (H/235U = 410)] | MCNP 6.1 | ENDF/B-VII.1 | ICRP-116 E [Sv] | Steel | 20 | N | 100 | 1.2047e-20 | 0.0029432 | 1.35%
U | C1 [U(4.95)O2F2 (H/235U = 410)] | MCNP 6.1 | ENDF/B-VII.1 | ANSI/HPS N13.3 Dp(10) [Gy] | Steel | 20 | N | 200 | 3.5082e-22 | 8.5706e-05 | 13.1%
U | C1 [U(4.95)O2F2 (H/235U = 410)] | MCNP 6.1 | ENDF/B-VII.1 | ICRP-74 H*(10) [Sv] | Steel | 20 | N | 200 | 3.6245e-21 | 0.00088548 | 4.31%
U | C1 [U(4.95)O2F2 (H/235U = 410)] | MCNP 6.1 | ENDF/B-VII.1 | ICRP-116 E [Sv] | Steel | 20 | N | 200 | 2.1456e-21 | 0.00052418 | 4.32%
U | C1 [U(4.95)O2F2 (H/235U = 410)] | MCNP 6.1 | ENDF/B-VII.1 | ANSI/HPS N13.3 Dp(10) [Gy] | Steel | 20 | N | 300 | 9.0237e-23 | 2.2045e-05 | 1.03%
U | C1 [U(4.95)O2F2 (H/235U = 410)] | MCNP 6.1 | ENDF/B-VII.1 | ICRP-74 H*(10) [Sv] | Steel | 20 | N | 300 | 9.8006e-22 | 0.00023943 | 0.87%
U | C1 [U(4.95)O2F2 (H/235U = 410)] | MCNP 6.1 | ENDF/B-VII.1 | ICRP-116 E [Sv] | Steel | 20 | N | 300 | 5.7799e-22 | 0.0001412 | 0.95%
U | C1 [U(4.95)O2F2 (H/235U = 410)] | MCNP 6.1 | ENDF/B-VII.1 | ANSI/HPS N13.3 Dp(10) [Gy] | Steel | 20 | N | 500 | 1.2225e-23 | 2.9866e-06 | 0.78%
U | C1 [U(4.95)O2F2 (H/235U = 410)] | MCNP 6.1 | ENDF/B-VII.1 | ICRP-74 H*(10) [Sv] | Steel | 20 | N | 500 | 1.2113e-22 | 2.9592e-05 | 0.95%
U | C1 [U(4.95)O2F2 (H/235U = 410)] | MCNP 6.1 | ENDF/B-VII.1 | ICRP-116 E [Sv] | Steel | 20 | N | 500 | 7.1555e-23 | 1.7481e-05 | 1.06%
U | C1 [U(4.95)O2F2 (H/235U = 410)] | MCNP 6.1 | ENDF/B-VII.1 | ANSI/HPS N13.3 Dp(10) [Gy] | Steel | 20 | N | 700 | 2.1752e-24 | 5.314e-07 | 1.46%
U | C1 [U(4.95)O2F2 (H/235U = 410)] | MCNP 6.1 | ENDF/B-VII.1 | ICRP-74 H*(10) [Sv] | Steel | 20 | N | 700 | 2.0146e-23 | 4.9218e-06 | 1.09%
U | C1 [U(4.95)O2F2 (H/235U = 410)] | MCNP 6.1 | ENDF/B-VII.1 | ICRP-116 E [Sv] | Steel | 20 | N | 700 | 1.1963e-23 | 2.9226e-06 | 1.18%
U | C1 [U(4.95)O2F2 (H/235U = 410)] | MCNP 6.1 | ENDF/B-VII.1 | ANSI/HPS N13.3 Dp(10) [Gy] | Steel | 20 | N | 1000 | 1.8365e-25 | 4.4867e-08 | 1.36%
U | C1 [U(4.95)O2F2 (H/235U = 410)] | MCNP 6.1 | ENDF/B-VII.1 | ICRP-74 H*(10) [Sv] | Steel | 20 | N | 1000 | 1.5988e-24 | 3.9058e-07 | 0.99%
U | C1 [U(4.95)O2F2 (H/235U = 410)] | MCNP 6.1 | ENDF/B-VII.1 | ICRP-116 E [Sv] | Steel | 20 | N | 1000 | 9.6104e-25 | 2.3478e-07 | 1.14%
U | C1 [U(4.95)O2F2 (H/235U = 410)] | MCNP 6.1 | ENDF/B-VII.1 | ANSI/HPS N13.3 Dp(10) [Gy] | Steel | 20 | N | 1200 | 3.8095e-26 | 9.3065e-09 | 3.15%
U | C1 [U(4.95)O2F2 (H/235U = 410)] | MCNP 6.1 | ENDF/B-VII.1 | ICRP-74 H*(10) [Sv] | Steel | 20 | N | 1200 | 3.227e-25 | 7.8836e-08 | 1.6%
U | C1 [U(4.95)O2F2 (H/235U = 410)] | MCNP 6.1 | ENDF/B-VII.1 | ICRP-116 E [Sv] | Steel | 20 | N | 1200 | 1.9465e-25 | 4.7552e-08 | 1.6%
U | C1 [U(4.95)O2F2 (H/235U = 410)] | MCNP 6.1 | ENDF/B-VII.1 | ANSI/HPS N13.3 Dp(10) [Gy] | Water | 1 | N | 1 | 3.3479e-17 | 8.1788 | 1.64%
U | C1 [U(4.95)O2F2 (H/235U = 410)] | MCNP 6.1 | ENDF/B-VII.1 | ICRP-74 H*(10) [Sv] | Water | 1 | N | 1 | 3.7464e-16 | 91.5258 | 1.63%
U | C1 [U(4.95)O2F2 (H/235U = 410)] | MCNP 6.1 | ENDF/B-VII.1 | ICRP-116 E [Sv] | Water | 1 | N | 1 | 3.2361e-16 | 79.0591 | 1.74%
U | C1 [U(4.95)O2F2 (H/235U = 410)] | MCNP 6.1 | ENDF/B-VII.1 | ANSI/HPS N13.3 Dp(10) [Gy] | Water | 1 | N | 2 | 1.1603e-17 | 2.8346 | 2.9%
U | C1 [U(4.95)O2F2 (H/235U = 410)] | MCNP 6.1 | ENDF/B-VII.1 | ICRP-74 H*(10) [Sv] | Water | 1 | N | 2 | 1.3034e-16 | 31.8413 | 3.01%
U | C1 [U(4.95)O2F2 (H/235U = 410)] | MCNP 6.1 | ENDF/B-VII.1 | ICRP-116 E [Sv] | Water | 1 | N | 2 | 1.1135e-16 | 27.2026 | 2.79%
U | C1 [U(4.95)O2F2 (H/235U = 410)] | MCNP 6.1 | ENDF/B-VII.1 | ANSI/HPS N13.3 Dp(10) [Gy] | Water | 1 | N | 5 | 2.2452e-18 | 0.54849 | 4.67%
U | C1 [U(4.95)O2F2 (H/235U = 410)] | MCNP 6.1 | ENDF/B-VII.1 | ICRP-74 H*(10) [Sv] | Water | 1 | N | 5 | 2.4369e-17 | 5.9533 | 4.75%
U | C1 [U(4.95)O2F2 (H/235U = 410)] | MCNP 6.1 | ENDF/B-VII.1 | ICRP-116 E [Sv] | Water | 1 | N | 5 | 2.0593e-17 | 5.0309 | 4.23%
U | C1 [U(4.95)O2F2 (H/235U = 410)] | MCNP 6.1 | ENDF/B-VII.1 | ANSI/HPS N13.3 Dp(10) [Gy] | Water | 1 | N | 10 | 5.6228e-19 | 0.13737 | 4.64%
U | C1 [U(4.95)O2F2 (H/235U = 410)] | MCNP 6.1 | ENDF/B-VII.1 | ICRP-74 H*(10) [Sv] | Water | 1 | N | 10 | 6.2546e-18 | 1.528 | 4.82%
U | C1 [U(4.95)O2F2 (H/235U = 410)] | MCNP 6.1 | ENDF/B-VII.1 | ICRP-116 E [Sv] | Water | 1 | N | 10 | 5.239e-18 | 1.2799 | 4.33%
U | C1 [U(4.95)O2F2 (H/235U = 410)] | MCNP 6.1 | ENDF/B-VII.1 | ANSI/HPS N13.3 Dp(10) [Gy] | Water | 1 | N | 20 | 1.5172e-19 | 0.037064 | 4.81%
U | C1 [U(4.95)O2F2 (H/235U = 410)] | MCNP 6.1 | ENDF/B-VII.1 | ICRP-74 H*(10) [Sv] | Water | 1 | N | 20 | 1.6679e-18 | 0.40747 | 6.02%
U | C1 [U(4.95)O2F2 (H/235U = 410)] | MCNP 6.1 | ENDF/B-VII.1 | ICRP-116 E [Sv] | Water | 1 | N | 20 | 1.3728e-18 | 0.33538 | 5.03%
U | C1 [U(4.95)O2F2 (H/235U = 410)] | MCNP 6.1 | ENDF/B-VII.1 | ANSI/HPS N13.3 Dp(10) [Gy] | Water | 1 | N | 50 | 2.3095e-20 | 0.0056422 | 5.77%
U | C1 [U(4.95)O2F2 (H/235U = 410)] | MCNP 6.1 | ENDF/B-VII.1 | ICRP-74 H*(10) [Sv] | Water | 1 | N | 50 | 2.5094e-19 | 0.061304 | 6.41%
U | C1 [U(4.95)O2F2 (H/235U = 410)] | MCNP 6.1 | ENDF/B-VII.1 | ICRP-116 E [Sv] | Water | 1 | N | 50 | 1.9239e-19 | 0.047 | 6.85%
U | C1 [U(4.95)O2F2 (H/235U = 410)] | MCNP 6.1 | ENDF/B-VII.1 | ANSI/HPS N13.3 Dp(10) [Gy] | Water | 1 | N | 100 | 6.0091e-21 | 0.001468 | 4.62%
U | C1 [U(4.95)O2F2 (H/235U = 410)] | MCNP 6.1 | ENDF/B-VII.1 | ICRP-74 H*(10) [Sv] | Water | 1 | N | 100 | 6.49e-20 | 0.015855 | 5.62%
U | C1 [U(4.95)O2F2 (H/235U = 410)] | MCNP 6.1 | ENDF/B-VII.1 | ICRP-116 E [Sv] | Water | 1 | N | 100 | 5.0328e-20 | 0.012295 | 5.4%
U | C1 [U(4.95)O2F2 (H/235U = 410)] | MCNP 6.1 | ENDF/B-VII.1 | ANSI/HPS N13.3 Dp(10) [Gy] | Water | 1 | N | 200 | 1.0998e-21 | 0.00026867 | 3.43%
U | C1 [U(4.95)O2F2 (H/235U = 410)] | MCNP 6.1 | ENDF/B-VII.1 | ICRP-74 H*(10) [Sv] | Water | 1 | N | 200 | 1.2357e-20 | 0.0030189 | 3.88%
U | C1 [U(4.95)O2F2 (H/235U = 410)] | MCNP 6.1 | ENDF/B-VII.1 | ICRP-116 E [Sv] | Water | 1 | N | 200 | 9.2444e-21 | 0.0022584 | 4.19%
U | C1 [U(4.95)O2F2 (H/235U = 410)] | MCNP 6.1 | ENDF/B-VII.1 | ANSI/HPS N13.3 Dp(10) [Gy] | Water | 1 | N | 300 | 3.5001e-22 | 8.5508e-05 | 4.2%
U | C1 [U(4.95)O2F2 (H/235U = 410)] | MCNP 6.1 | ENDF/B-VII.1 | ICRP-74 H*(10) [Sv] | Water | 1 | N | 300 | 3.8931e-21 | 0.00095108 | 3.49%
U | C1 [U(4.95)O2F2 (H/235U = 410)] | MCNP 6.1 | ENDF/B-VII.1 | ICRP-116 E [Sv] | Water | 1 | N | 300 | 2.9373e-21 | 0.00071757 | 4.9%
U | C1 [U(4.95)O2F2 (H/235U = 410)] | MCNP 6.1 | ENDF/B-VII.1 | ANSI/HPS N13.3 Dp(10) [Gy] | Water | 1 | N | 500 | 5.6819e-23 | 1.3881e-05 | 5.13%
U | C1 [U(4.95)O2F2 (H/235U = 410)] | MCNP 6.1 | ENDF/B-VII.1 | ICRP-74 H*(10) [Sv] | Water | 1 | N | 500 | 6.4064e-22 | 0.00015651 | 3.97%
U | C1 [U(4.95)O2F2 (H/235U = 410)] | MCNP 6.1 | ENDF/B-VII.1 | ICRP-116 E [Sv] | Water | 1 | N | 500 | 4.7218e-22 | 0.00011535 | 5.79%
U | C1 [U(4.95)O2F2 (H/235U = 410)] | MCNP 6.1 | ENDF/B-VII.1 | ANSI/HPS N13.3 Dp(10) [Gy] | Water | 1 | N | 700 | 1.0903e-23 | 2.6637e-06 | 4.88%
U | C1 [U(4.95)O2F2 (H/235U = 410)] | MCNP 6.1 | ENDF/B-VII.1 | ICRP-74 H*(10) [Sv] | Water | 1 | N | 700 | 1.2113e-22 | 2.9593e-05 | 4.37%
U | C1 [U(4.95)O2F2 (H/235U = 410)] | MCNP 6.1 | ENDF/B-VII.1 | ICRP-116 E [Sv] | Water | 1 | N | 700 | 8.8021e-23 | 2.1504e-05 | 6.44%
U | C1 [U(4.95)O2F2 (H/235U = 410)] | MCNP 6.1 | ENDF/B-VII.1 | ANSI/HPS N13.3 Dp(10) [Gy] | Water | 1 | N | 1000 | 1.162e-24 | 2.8387e-07 | 2.83%
U | C1 [U(4.95)O2F2 (H/235U = 410)] | MCNP 6.1 | ENDF/B-VII.1 | ICRP-74 H*(10) [Sv] | Water | 1 | N | 1000 | 1.3135e-23 | 3.2089e-06 | 3.77%
U | C1 [U(4.95)O2F2 (H/235U = 410)] | MCNP 6.1 | ENDF/B-VII.1 | ICRP-116 E [Sv] | Water | 1 | N | 1000 | 9.1813e-24 | 2.243e-06 | 3.8%
U | C1 [U(4.95)O2F2 (H/235U = 410)] | MCNP 6.1 | ENDF/B-VII.1 | ANSI/HPS N13.3 Dp(10) [Gy] | Water | 1 | N | 1200 | 2.8885e-25 | 7.0567e-08 | 2.35%
U | C1 [U(4.95)O2F2 (H/235U = 410)] | MCNP 6.1 | ENDF/B-VII.1 | ICRP-74 H*(10) [Sv] | Water | 1 | N | 1200 | 3.2009e-24 | 7.8199e-07 | 2.45%
U | C1 [U(4.95)O2F2 (H/235U = 410)] | MCNP 6.1 | ENDF/B-VII.1 | ICRP-116 E [Sv] | Water | 1 | N | 1200 | 2.2767e-24 | 5.562e-07 | 3.21%
U | C1 [U(4.95)O2F2 (H/235U = 410)] | MCNP 6.1 | ENDF/B-VII.1 | ANSI/HPS N13.3 Dp(10) [Gy] | Water | 5 | N | 1 | 2.4453e-17 | 5.9739 | 2.86%
U | C1 [U(4.95)O2F2 (H/235U = 410)] | MCNP 6.1 | ENDF/B-VII.1 | ICRP-74 H*(10) [Sv] | Water | 5 | N | 1 | 2.7216e-16 | 66.4892 | 3.89%
U | C1 [U(4.95)O2F2 (H/235U = 410)] | MCNP 6.1 | ENDF/B-VII.1 | ICRP-116 E [Sv] | Water | 5 | N | 1 | 2.2994e-16 | 56.1748 | 2.88%
U | C1 [U(4.95)O2F2 (H/235U = 410)] | MCNP 6.1 | ENDF/B-VII.1 | ANSI/HPS N13.3 Dp(10) [Gy] | Water | 5 | N | 2 | 8.9078e-18 | 2.1762 | 5.16%
U | C1 [U(4.95)O2F2 (H/235U = 410)] | MCNP 6.1 | ENDF/B-VII.1 | ICRP-74 H*(10) [Sv] | Water | 5 | N | 2 | 9.6823e-17 | 23.6539 | 4.95%
U | C1 [U(4.95)O2F2 (H/235U = 410)] | MCNP 6.1 | ENDF/B-VII.1 | ICRP-116 E [Sv] | Water | 5 | N | 2 | 8.2249e-17 | 20.0935 | 4.38%
U | C1 [U(4.95)O2F2 (H/235U = 410)] | MCNP 6.1 | ENDF/B-VII.1 | ANSI/HPS N13.3 Dp(10) [Gy] | Water | 5 | N | 5 | 1.482e-18 | 0.36206 | 4.24%
U | C1 [U(4.95)O2F2 (H/235U = 410)] | MCNP 6.1 | ENDF/B-VII.1 | ICRP-74 H*(10) [Sv] | Water | 5 | N | 5 | 1.5721e-17 | 3.8407 | 4.15%
U | C1 [U(4.95)O2F2 (H/235U = 410)] | MCNP 6.1 | ENDF/B-VII.1 | ICRP-116 E [Sv] | Water | 5 | N | 5 | 1.3578e-17 | 3.3171 | 3.89%
U | C1 [U(4.95)O2F2 (H/235U = 410)] | MCNP 6.1 | ENDF/B-VII.1 | ANSI/HPS N13.3 Dp(10) [Gy] | Water | 5 | N | 10 | 4.4184e-19 | 0.10794 | 6.95%
U | C1 [U(4.95)O2F2 (H/235U = 410)] | MCNP 6.1 | ENDF/B-VII.1 | ICRP-74 H*(10) [Sv] | Water | 5 | N | 10 | 4.5653e-18 | 1.1153 | 5.39%
U | C1 [U(4.95)O2F2 (H/235U = 410)] | MCNP 6.1 | ENDF/B-VII.1 | ICRP-116 E [Sv] | Water | 5 | N | 10 | 3.8004e-18 | 0.92844 | 4.71%
U | C1 [U(4.95)O2F2 (H/235U = 410)] | MCNP 6.1 | ENDF/B-VII.1 | ANSI/HPS N13.3 Dp(10) [Gy] | Water | 5 | N | 20 | 9.5267e-20 | 0.023274 | 3.05%
U | C1 [U(4.95)O2F2 (H/235U = 410)] | MCNP 6.1 | ENDF/B-VII.1 | ICRP-74 H*(10) [Sv] | Water | 5 | N | 20 | 1.0003e-18 | 0.24437 | 3.05%
U | C1 [U(4.95)O2F2 (H/235U = 410)] | MCNP 6.1 | ENDF/B-VII.1 | ICRP-116 E [Sv] | Water | 5 | N | 20 | 8.2902e-19 | 0.20253 | 3.14%
U | C1 [U(4.95)O2F2 (H/235U = 410)] | MCNP 6.1 | ENDF/B-VII.1 | ANSI/HPS N13.3 Dp(10) [Gy] | Water | 5 | N | 50 | 1.6131e-20 | 0.0039409 | 5.82%
U | C1 [U(4.95)O2F2 (H/235U = 410)] | MCNP 6.1 | ENDF/B-VII.1 | ICRP-74 H*(10) [Sv] | Water | 5 | N | 50 | 1.7164e-19 | 0.041932 | 6.59%
U | C1 [U(4.95)O2F2 (H/235U = 410)] | MCNP 6.1 | ENDF/B-VII.1 | ICRP-116 E [Sv] | Water | 5 | N | 50 | 1.3752e-19 | 0.033595 | 6.76%
U | C1 [U(4.95)O2F2 (H/235U = 410)] | MCNP 6.1 | ENDF/B-VII.1 | ANSI/HPS N13.3 Dp(10) [Gy] | Water | 5 | N | 100 | 3.3328e-21 | 0.0008142 | 3.66%
U | C1 [U(4.95)O2F2 (H/235U = 410)] | MCNP 6.1 | ENDF/B-VII.1 | ICRP-74 H*(10) [Sv] | Water | 5 | N | 100 | 3.5534e-20 | 0.0086809 | 4.03%
U | C1 [U(4.95)O2F2 (H/235U = 410)] | MCNP 6.1 | ENDF/B-VII.1 | ICRP-116 E [Sv] | Water | 5 | N | 100 | 2.7886e-20 | 0.0068125 | 4.45%
U | C1 [U(4.95)O2F2 (H/235U = 410)] | MCNP 6.1 | ENDF/B-VII.1 | ANSI/HPS N13.3 Dp(10) [Gy] | Water | 5 | N | 200 | 6.0099e-22 | 0.00014682 | 2.96%
U | C1 [U(4.95)O2F2 (H/235U = 410)] | MCNP 6.1 | ENDF/B-VII.1 | ICRP-74 H*(10) [Sv] | Water | 5 | N | 200 | 6.6333e-21 | 0.0016205 | 2.73%
U | C1 [U(4.95)O2F2 (H/235U = 410)] | MCNP 6.1 | ENDF/B-VII.1 | ICRP-116 E [Sv] | Water | 5 | N | 200 | 5.138e-21 | 0.0012552 | 3.41%
U | C1 [U(4.95)O2F2 (H/235U = 410)] | MCNP 6.1 | ENDF/B-VII.1 | ANSI/HPS N13.3 Dp(10) [Gy] | Water | 5 | N | 300 | 1.7698e-22 | 4.3235e-05 | 3.04%
U | C1 [U(4.95)O2F2 (H/235U = 410)] | MCNP 6.1 | ENDF/B-VII.1 | ICRP-74 H*(10) [Sv] | Water | 5 | N | 300 | 2.0017e-21 | 0.00048902 | 2.83%
U | C1 [U(4.95)O2F2 (H/235U = 410)] | MCNP 6.1 | ENDF/B-VII.1 | ICRP-116 E [Sv] | Water | 5 | N | 300 | 1.5198e-21 | 0.00037129 | 3.53%
U | C1 [U(4.95)O2F2 (H/235U = 410)] | MCNP 6.1 | ENDF/B-VII.1 | ANSI/HPS N13.3 Dp(10) [Gy] | Water | 5 | N | 500 | 2.8621e-23 | 6.9921e-06 | 5.36%
U | C1 [U(4.95)O2F2 (H/235U = 410)] | MCNP 6.1 | ENDF/B-VII.1 | ICRP-74 H*(10) [Sv] | Water | 5 | N | 500 | 3.2024e-22 | 7.8234e-05 | 4.17%
U | C1 [U(4.95)O2F2 (H/235U = 410)] | MCNP 6.1 | ENDF/B-VII.1 | ICRP-116 E [Sv] | Water | 5 | N | 500 | 2.4487e-22 | 5.9821e-05 | 5.99%
U | C1 [U(4.95)O2F2 (H/235U = 410)] | MCNP 6.1 | ENDF/B-VII.1 | ANSI/HPS N13.3 Dp(10) [Gy] | Water | 5 | N | 700 | 5.5443e-24 | 1.3545e-06 | 3.25%
U | C1 [U(4.95)O2F2 (H/235U = 410)] | MCNP 6.1 | ENDF/B-VII.1 | ICRP-74 H*(10) [Sv] | Water | 5 | N | 700 | 6.2555e-23 | 1.5282e-05 | 2.9%
U | C1 [U(4.95)O2F2 (H/235U = 410)] | MCNP 6.1 | ENDF/B-VII.1 | ICRP-116 E [Sv] | Water | 5 | N | 700 | 4.6283e-23 | 1.1307e-05 | 3.8%
U | C1 [U(4.95)O2F2 (H/235U = 410)] | MCNP 6.1 | ENDF/B-VII.1 | ANSI/HPS N13.3 Dp(10) [Gy] | Water | 5 | N | 1000 | 6.0581e-25 | 1.48e-07 | 3.28%
U | C1 [U(4.95)O2F2 (H/235U = 410)] | MCNP 6.1 | ENDF/B-VII.1 | ICRP-74 H*(10) [Sv] | Water | 5 | N | 1000 | 6.7692e-24 | 1.6537e-06 | 2.72%
U | C1 [U(4.95)O2F2 (H/235U = 410)] | MCNP 6.1 | ENDF/B-VII.1 | ICRP-116 E [Sv] | Water | 5 | N | 1000 | 5.0058e-24 | 1.2229e-06 | 3.83%
U | C1 [U(4.95)O2F2 (H/235U = 410)] | MCNP 6.1 | ENDF/B-VII.1 | ANSI/HPS N13.3 Dp(10) [Gy] | Water | 5 | N | 1200 | 1.5254e-25 | 3.7265e-08 | 2.26%
U | C1 [U(4.95)O2F2 (H/235U = 410)] | MCNP 6.1 | ENDF/B-VII.1 | ICRP-74 H*(10) [Sv] | Water | 5 | N | 1200 | 1.7048e-24 | 4.1648e-07 | 2.16%
U | C1 [U(4.95)O2F2 (H/235U = 410)] | MCNP 6.1 | ENDF/B-VII.1 | ICRP-116 E [Sv] | Water | 5 | N | 1200 | 1.2468e-24 | 3.0459e-07 | 2.74%
U | C1 [U(4.95)O2F2 (H/235U = 410)] | MCNP 6.1 | ENDF/B-VII.1 | ANSI/HPS N13.3 Dp(10) [Gy] | Water | 10 | N | 1 | 1.4281e-17 | 3.4888 | 1.65%
U | C1 [U(4.95)O2F2 (H/235U = 410)] | MCNP 6.1 | ENDF/B-VII.1 | ICRP-74 H*(10) [Sv] | Water | 10 | N | 1 | 1.5128e-16 | 36.9577 | 1.74%
U | C1 [U(4.95)O2F2 (H/235U = 410)] | MCNP 6.1 | ENDF/B-VII.1 | ICRP-116 E [Sv] | Water | 10 | N | 1 | 1.3298e-16 | 32.4868 | 1.66%
U | C1 [U(4.95)O2F2 (H/235U = 410)] | MCNP 6.1 | ENDF/B-VII.1 | ANSI/HPS N13.3 Dp(10) [Gy] | Water | 10 | N | 2 | 4.9123e-18 | 1.2001 | 3.79%
U | C1 [U(4.95)O2F2 (H/235U = 410)] | MCNP 6.1 | ENDF/B-VII.1 | ICRP-74 H*(10) [Sv] | Water | 10 | N | 2 | 5.0943e-17 | 12.4454 | 3.49%
U | C1 [U(4.95)O2F2 (H/235U = 410)] | MCNP 6.1 | ENDF/B-VII.1 | ICRP-116 E [Sv] | Water | 10 | N | 2 | 4.4295e-17 | 10.8212 | 3.55%
U | C1 [U(4.95)O2F2 (H/235U = 410)] | MCNP 6.1 | ENDF/B-VII.1 | ANSI/HPS N13.3 Dp(10) [Gy] | Water | 10 | N | 5 | 8.8996e-19 | 0.21742 | 4.61%
U | C1 [U(4.95)O2F2 (H/235U = 410)] | MCNP 6.1 | ENDF/B-VII.1 | ICRP-74 H*(10) [Sv] | Water | 10 | N | 5 | 9.3802e-18 | 2.2916 | 4.62%
U | C1 [U(4.95)O2F2 (H/235U = 410)] | MCNP 6.1 | ENDF/B-VII.1 | ICRP-116 E [Sv] | Water | 10 | N | 5 | 8.2807e-18 | 2.023 | 4.51%
U | C1 [U(4.95)O2F2 (H/235U = 410)] | MCNP 6.1 | ENDF/B-VII.1 | ANSI/HPS N13.3 Dp(10) [Gy] | Water | 10 | N | 10 | 2.4377e-19 | 0.059552 | 5.67%
U | C1 [U(4.95)O2F2 (H/235U = 410)] | MCNP 6.1 | ENDF/B-VII.1 | ICRP-74 H*(10) [Sv] | Water | 10 | N | 10 | 2.5452e-18 | 0.62179 | 5.32%
U | C1 [U(4.95)O2F2 (H/235U = 410)] | MCNP 6.1 | ENDF/B-VII.1 | ICRP-116 E [Sv] | Water | 10 | N | 10 | 2.1619e-18 | 0.52814 | 4.86%
U | C1 [U(4.95)O2F2 (H/235U = 410)] | MCNP 6.1 | ENDF/B-VII.1 | ANSI/HPS N13.3 Dp(10) [Gy] | Water | 10 | N | 20 | 5.2001e-20 | 0.012704 | 3.02%
U | C1 [U(4.95)O2F2 (H/235U = 410)] | MCNP 6.1 | ENDF/B-VII.1 | ICRP-74 H*(10) [Sv] | Water | 10 | N | 20 | 5.4949e-19 | 0.13424 | 3.08%
U | C1 [U(4.95)O2F2 (H/235U = 410)] | MCNP 6.1 | ENDF/B-VII.1 | ICRP-116 E [Sv] | Water | 10 | N | 20 | 4.7082e-19 | 0.11502 | 3.21%
U | C1 [U(4.95)O2F2 (H/235U = 410)] | MCNP 6.1 | ENDF/B-VII.1 | ANSI/HPS N13.3 Dp(10) [Gy] | Water | 10 | N | 50 | 7.8992e-21 | 0.0019298 | 5.12%
U | C1 [U(4.95)O2F2 (H/235U = 410)] | MCNP 6.1 | ENDF/B-VII.1 | ICRP-74 H*(10) [Sv] | Water | 10 | N | 50 | 8e-20 | 0.019544 | 4.94%
U | C1 [U(4.95)O2F2 (H/235U = 410)] | MCNP 6.1 | ENDF/B-VII.1 | ICRP-116 E [Sv] | Water | 10 | N | 50 | 6.7817e-20 | 0.016568 | 5.94%
U | C1 [U(4.95)O2F2 (H/235U = 410)] | MCNP 6.1 | ENDF/B-VII.1 | ANSI/HPS N13.3 Dp(10) [Gy] | Water | 10 | N | 100 | 1.8129e-21 | 0.00044289 | 6.32%
U | C1 [U(4.95)O2F2 (H/235U = 410)] | MCNP 6.1 | ENDF/B-VII.1 | ICRP-74 H*(10) [Sv] | Water | 10 | N | 100 | 1.8428e-20 | 0.0045021 | 4.29%
U | C1 [U(4.95)O2F2 (H/235U = 410)] | MCNP 6.1 | ENDF/B-VII.1 | ICRP-116 E [Sv] | Water | 10 | N | 100 | 1.5165e-20 | 0.0037049 | 4.76%
U | C1 [U(4.95)O2F2 (H/235U = 410)] | MCNP 6.1 | ENDF/B-VII.1 | ANSI/HPS N13.3 Dp(10) [Gy] | Water | 10 | N | 200 | 3.1554e-22 | 7.7085e-05 | 4.01%
U | C1 [U(4.95)O2F2 (H/235U = 410)] | MCNP 6.1 | ENDF/B-VII.1 | ICRP-74 H*(10) [Sv] | Water | 10 | N | 200 | 3.5083e-21 | 0.00085707 | 4.53%
U | C1 [U(4.95)O2F2 (H/235U = 410)] | MCNP 6.1 | ENDF/B-VII.1 | ICRP-116 E [Sv] | Water | 10 | N | 200 | 2.8063e-21 | 0.00068558 | 4.59%
U | C1 [U(4.95)O2F2 (H/235U = 410)] | MCNP 6.1 | ENDF/B-VII.1 | ANSI/HPS N13.3 Dp(10) [Gy] | Water | 10 | N | 300 | 9.1386e-23 | 2.2326e-05 | 4.29%
U | C1 [U(4.95)O2F2 (H/235U = 410)] | MCNP 6.1 | ENDF/B-VII.1 | ICRP-74 H*(10) [Sv] | Water | 10 | N | 300 | 1.0251e-21 | 0.00025043 | 4.03%
U | C1 [U(4.95)O2F2 (H/235U = 410)] | MCNP 6.1 | ENDF/B-VII.1 | ICRP-116 E [Sv] | Water | 10 | N | 300 | 8.1953e-22 | 0.00020021 | 5.08%
U | C1 [U(4.95)O2F2 (H/235U = 410)] | MCNP 6.1 | ENDF/B-VII.1 | ANSI/HPS N13.3 Dp(10) [Gy] | Water | 10 | N | 500 | 1.4771e-23 | 3.6087e-06 | 5.19%
U | C1 [U(4.95)O2F2 (H/235U = 410)] | MCNP 6.1 | ENDF/B-VII.1 | ICRP-74 H*(10) [Sv] | Water | 10 | N | 500 | 1.6524e-22 | 4.0369e-05 | 4.12%
U | C1 [U(4.95)O2F2 (H/235U = 410)] | MCNP 6.1 | ENDF/B-VII.1 | ICRP-116 E [Sv] | Water | 10 | N | 500 | 1.3272e-22 | 3.2423e-05 | 5.59%
U | C1 [U(4.95)O2F2 (H/235U = 410)] | MCNP 6.1 | ENDF/B-VII.1 | ANSI/HPS N13.3 Dp(10) [Gy] | Water | 10 | N | 700 | 2.6109e-24 | 6.3785e-07 | 2.44%
U | C1 [U(4.95)O2F2 (H/235U = 410)] | MCNP 6.1 | ENDF/B-VII.1 | ICRP-74 H*(10) [Sv] | Water | 10 | N | 700 | 3.0165e-23 | 7.3693e-06 | 2.38%
U | C1 [U(4.95)O2F2 (H/235U = 410)] | MCNP 6.1 | ENDF/B-VII.1 | ICRP-116 E [Sv] | Water | 10 | N | 700 | 2.2846e-23 | 5.5812e-06 | 2.89%
U | C1 [U(4.95)O2F2 (H/235U = 410)] | MCNP 6.1 | ENDF/B-VII.1 | ANSI/HPS N13.3 Dp(10) [Gy] | Water | 10 | N | 1000 | 3.0972e-25 | 7.5664e-08 | 3.75%
U | C1 [U(4.95)O2F2 (H/235U = 410)] | MCNP 6.1 | ENDF/B-VII.1 | ICRP-74 H*(10) [Sv] | Water | 10 | N | 1000 | 3.5627e-24 | 8.7036e-07 | 3.62%
U | C1 [U(4.95)O2F2 (H/235U = 410)] | MCNP 6.1 | ENDF/B-VII.1 | ICRP-116 E [Sv] | Water | 10 | N | 1000 | 2.6927e-24 | 6.5784e-07 | 4.85%
U | C1 [U(4.95)O2F2 (H/235U = 410)] | MCNP 6.1 | ENDF/B-VII.1 | ANSI/HPS N13.3 Dp(10) [Gy] | Water | 10 | N | 1200 | 7.6395e-26 | 1.8663e-08 | 2.05%
U | C1 [U(4.95)O2F2 (H/235U = 410)] | MCNP 6.1 | ENDF/B-VII.1 | ICRP-74 H*(10) [Sv] | Water | 10 | N | 1200 | 8.7538e-25 | 2.1386e-07 | 2.08%
U | C1 [U(4.95)O2F2 (H/235U = 410)] | MCNP 6.1 | ENDF/B-VII.1 | ICRP-116 E [Sv] | Water | 10 | N | 1200 | 6.4491e-25 | 1.5755e-07 | 2.57%
U | C1 [U(4.95)O2F2 (H/235U = 410)] | MCNP 6.1 | ENDF/B-VII.1 | ANSI/HPS N13.3 Dp(10) [Gy] | Water | 20 | N | 1 | 4.9976e-18 | 1.2209 | 3.55%
U | C1 [U(4.95)O2F2 (H/235U = 410)] | MCNP 6.1 | ENDF/B-VII.1 | ICRP-74 H*(10) [Sv] | Water | 20 | N | 1 | 5.0373e-17 | 12.3061 | 2.11%
U | C1 [U(4.95)O2F2 (H/235U = 410)] | MCNP 6.1 | ENDF/B-VII.1 | ICRP-116 E [Sv] | Water | 20 | N | 1 | 4.5595e-17 | 11.1388 | 1.66%
U | C1 [U(4.95)O2F2 (H/235U = 410)] | MCNP 6.1 | ENDF/B-VII.1 | ANSI/HPS N13.3 Dp(10) [Gy] | Water | 20 | N | 2 | 1.5592e-18 | 0.38091 | 5.28%
U | C1 [U(4.95)O2F2 (H/235U = 410)] | MCNP 6.1 | ENDF/B-VII.1 | ICRP-74 H*(10) [Sv] | Water | 20 | N | 2 | 1.5909e-17 | 3.8865 | 5.63%
U | C1 [U(4.95)O2F2 (H/235U = 410)] | MCNP 6.1 | ENDF/B-VII.1 | ICRP-116 E [Sv] | Water | 20 | N | 2 | 1.418e-17 | 3.4641 | 4.25%
U | C1 [U(4.95)O2F2 (H/235U = 410)] | MCNP 6.1 | ENDF/B-VII.1 | ANSI/HPS N13.3 Dp(10) [Gy] | Water | 20 | N | 5 | 2.6915e-19 | 0.065754 | 4.04%
U | C1 [U(4.95)O2F2 (H/235U = 410)] | MCNP 6.1 | ENDF/B-VII.1 | ICRP-74 H*(10) [Sv] | Water | 20 | N | 5 | 2.8597e-18 | 0.69862 | 4.59%
U | C1 [U(4.95)O2F2 (H/235U = 410)] | MCNP 6.1 | ENDF/B-VII.1 | ICRP-116 E [Sv] | Water | 20 | N | 5 | 2.5351e-18 | 0.61933 | 3.99%
U | C1 [U(4.95)O2F2 (H/235U = 410)] | MCNP 6.1 | ENDF/B-VII.1 | ANSI/HPS N13.3 Dp(10) [Gy] | Water | 20 | N | 10 | 6.748e-20 | 0.016485 | 5.03%
U | C1 [U(4.95)O2F2 (H/235U = 410)] | MCNP 6.1 | ENDF/B-VII.1 | ICRP-74 H*(10) [Sv] | Water | 20 | N | 10 | 7.1024e-19 | 0.17351 | 4.81%
U | C1 [U(4.95)O2F2 (H/235U = 410)] | MCNP 6.1 | ENDF/B-VII.1 | ICRP-116 E [Sv] | Water | 20 | N | 10 | 6.4485e-19 | 0.15754 | 4.85%
U | C1 [U(4.95)O2F2 (H/235U = 410)] | MCNP 6.1 | ENDF/B-VII.1 | ANSI/HPS N13.3 Dp(10) [Gy] | Water | 20 | N | 20 | 1.5578e-20 | 0.0038057 | 3.2%
U | C1 [U(4.95)O2F2 (H/235U = 410)] | MCNP 6.1 | ENDF/B-VII.1 | ICRP-74 H*(10) [Sv] | Water | 20 | N | 20 | 1.6246e-19 | 0.039689 | 3.31%
U | C1 [U(4.95)O2F2 (H/235U = 410)] | MCNP 6.1 | ENDF/B-VII.1 | ICRP-116 E [Sv] | Water | 20 | N | 20 | 1.4665e-19 | 0.035828 | 3.4%
U | C1 [U(4.95)O2F2 (H/235U = 410)] | MCNP 6.1 | ENDF/B-VII.1 | ANSI/HPS N13.3 Dp(10) [Gy] | Water | 20 | N | 50 | 2.3393e-21 | 0.00057148 | 5.23%
U | C1 [U(4.95)O2F2 (H/235U = 410)] | MCNP 6.1 | ENDF/B-VII.1 | ICRP-74 H*(10) [Sv] | Water | 20 | N | 50 | 2.3944e-20 | 0.0058496 | 4.94%
U | C1 [U(4.95)O2F2 (H/235U = 410)] | MCNP 6.1 | ENDF/B-VII.1 | ICRP-116 E [Sv] | Water | 20 | N | 50 | 2.1459e-20 | 0.0052424 | 5.71%
U | C1 [U(4.95)O2F2 (H/235U = 410)] | MCNP 6.1 | ENDF/B-VII.1 | ANSI/HPS N13.3 Dp(10) [Gy] | Water | 20 | N | 100 | 4.9726e-22 | 0.00012148 | 5.91%
U | C1 [U(4.95)O2F2 (H/235U = 410)] | MCNP 6.1 | ENDF/B-VII.1 | ICRP-74 H*(10) [Sv] | Water | 20 | N | 100 | 5.3296e-21 | 0.001302 | 5.2%
U | C1 [U(4.95)O2F2 (H/235U = 410)] | MCNP 6.1 | ENDF/B-VII.1 | ICRP-116 E [Sv] | Water | 20 | N | 100 | 4.6859e-21 | 0.0011448 | 6.31%
U | C1 [U(4.95)O2F2 (H/235U = 410)] | MCNP 6.1 | ENDF/B-VII.1 | ANSI/HPS N13.3 Dp(10) [Gy] | Water | 20 | N | 200 | 8.6942e-23 | 2.124e-05 | 3.53%
U | C1 [U(4.95)O2F2 (H/235U = 410)] | MCNP 6.1 | ENDF/B-VII.1 | ICRP-74 H*(10) [Sv] | Water | 20 | N | 200 | 9.433e-22 | 0.00023045 | 3.31%
U | C1 [U(4.95)O2F2 (H/235U = 410)] | MCNP 6.1 | ENDF/B-VII.1 | ICRP-116 E [Sv] | Water | 20 | N | 200 | 8.1208e-22 | 0.00019839 | 3.97%
U | C1 [U(4.95)O2F2 (H/235U = 410)] | MCNP 6.1 | ENDF/B-VII.1 | ANSI/HPS N13.3 Dp(10) [Gy] | Water | 20 | N | 300 | 2.319e-23 | 5.6654e-06 | 4.04%
U | C1 [U(4.95)O2F2 (H/235U = 410)] | MCNP 6.1 | ENDF/B-VII.1 | ICRP-74 H*(10) [Sv] | Water | 20 | N | 300 | 2.636e-22 | 6.4398e-05 | 3.83%
U | C1 [U(4.95)O2F2 (H/235U = 410)] | MCNP 6.1 | ENDF/B-VII.1 | ICRP-116 E [Sv] | Water | 20 | N | 300 | 2.1738e-22 | 5.3106e-05 | 4.67%
U | C1 [U(4.95)O2F2 (H/235U = 410)] | MCNP 6.1 | ENDF/B-VII.1 | ANSI/HPS N13.3 Dp(10) [Gy] | Water | 20 | N | 500 | 3.7546e-24 | 9.1725e-07 | 3.6%
U | C1 [U(4.95)O2F2 (H/235U = 410)] | MCNP 6.1 | ENDF/B-VII.1 | ICRP-74 H*(10) [Sv] | Water | 20 | N | 500 | 4.2536e-23 | 1.0392e-05 | 3.35%
U | C1 [U(4.95)O2F2 (H/235U = 410)] | MCNP 6.1 | ENDF/B-VII.1 | ICRP-116 E [Sv] | Water | 20 | N | 500 | 3.4808e-23 | 8.5035e-06 | 4.04%
U | C1 [U(4.95)O2F2 (H/235U = 410)] | MCNP 6.1 | ENDF/B-VII.1 | ANSI/HPS N13.3 Dp(10) [Gy] | Water | 20 | N | 700 | 7.4866e-25 | 1.829e-07 | 3.02%
U | C1 [U(4.95)O2F2 (H/235U = 410)] | MCNP 6.1 | ENDF/B-VII.1 | ICRP-74 H*(10) [Sv] | Water | 20 | N | 700 | 8.5194e-24 | 2.0813e-06 | 2.72%
U | C1 [U(4.95)O2F2 (H/235U = 410)] | MCNP 6.1 | ENDF/B-VII.1 | ICRP-116 E [Sv] | Water | 20 | N | 700 | 6.7986e-24 | 1.6609e-06 | 3.41%
U | C1 [U(4.95)O2F2 (H/235U = 410)] | MCNP 6.1 | ENDF/B-VII.1 | ANSI/HPS N13.3 Dp(10) [Gy] | Water | 20 | N | 1000 | 9.2184e-26 | 2.2521e-08 | 3.53%
U | C1 [U(4.95)O2F2 (H/235U = 410)] | MCNP 6.1 | ENDF/B-VII.1 | ICRP-74 H*(10) [Sv] | Water | 20 | N | 1000 | 1.0511e-24 | 2.5679e-07 | 3.19%
U | C1 [U(4.95)O2F2 (H/235U = 410)] | MCNP 6.1 | ENDF/B-VII.1 | ICRP-116 E [Sv] | Water | 20 | N | 1000 | 8.2536e-25 | 2.0164e-07 | 4.16%
U | C1 [U(4.95)O2F2 (H/235U = 410)] | MCNP 6.1 | ENDF/B-VII.1 | ANSI/HPS N13.3 Dp(10) [Gy] | Water | 20 | N | 1200 | 2.3564e-26 | 5.7566e-09 | 2.65%
U | C1 [U(4.95)O2F2 (H/235U = 410)] | MCNP 6.1 | ENDF/B-VII.1 | ICRP-74 H*(10) [Sv] | Water | 20 | N | 1200 | 2.6579e-25 | 6.4933e-08 | 2.32%
U | C1 [U(4.95)O2F2 (H/235U = 410)] | MCNP 6.1 | ENDF/B-VII.1 | ICRP-116 E [Sv] | Water | 20 | N | 1200 | 2.0483e-25 | 5.004e-08 | 2.98%
U | C1 [U(4.95)O2F2 (H/235U = 410)] | MCNP 6.1 | ENDF/B-VII.1 | ANSI/HPS N13.3 Dp(10) [Gy] | Concrete | 20 | P | 1 | 7.683e-18 | 1.877 | 0.99%
U | C1 [U(4.95)O2F2 (H/235U = 410)] | MCNP 6.1 | ENDF/B-VII.1 | ICRP-74 H*(10) [Sv] | Concrete | 20 | P | 1 | 7.5908e-18 | 1.8544 | 0.99%
U | C1 [U(4.95)O2F2 (H/235U = 410)] | MCNP 6.1 | ENDF/B-VII.1 | ICRP-116 E [Sv] | Concrete | 20 | P | 1 | 6.5486e-18 | 1.5998 | 0.98%
U | C1 [U(4.95)O2F2 (H/235U = 410)] | MCNP 6.1 | ENDF/B-VII.1 | ANSI/HPS N13.3 Dp(10) [Gy] | Concrete | 20 | P | 2 | 2.4315e-18 | 0.59403 | 1.63%
U | C1 [U(4.95)O2F2 (H/235U = 410)] | MCNP 6.1 | ENDF/B-VII.1 | ICRP-74 H*(10) [Sv] | Concrete | 20 | P | 2 | 2.4013e-18 | 0.58664 | 1.61%
U | C1 [U(4.95)O2F2 (H/235U = 410)] | MCNP 6.1 | ENDF/B-VII.1 | ICRP-116 E [Sv] | Concrete | 20 | P | 2 | 2.0715e-18 | 0.50608 | 1.59%
U | C1 [U(4.95)O2F2 (H/235U = 410)] | MCNP 6.1 | ENDF/B-VII.1 | ANSI/HPS N13.3 Dp(10) [Gy] | Concrete | 20 | P | 5 | 4.2363e-19 | 0.10349 | 1.72%
U | C1 [U(4.95)O2F2 (H/235U = 410)] | MCNP 6.1 | ENDF/B-VII.1 | ICRP-74 H*(10) [Sv] | Concrete | 20 | P | 5 | 4.1851e-19 | 0.10224 | 1.71%
U | C1 [U(4.95)O2F2 (H/235U = 410)] | MCNP 6.1 | ENDF/B-VII.1 | ICRP-116 E [Sv] | Concrete | 20 | P | 5 | 3.6121e-19 | 0.088243 | 1.7%
U | C1 [U(4.95)O2F2 (H/235U = 410)] | MCNP 6.1 | ENDF/B-VII.1 | ANSI/HPS N13.3 Dp(10) [Gy] | Concrete | 20 | P | 10 | 1.1067e-19 | 0.027036 | 2.1%
U | C1 [U(4.95)O2F2 (H/235U = 410)] | MCNP 6.1 | ENDF/B-VII.1 | ICRP-74 H*(10) [Sv] | Concrete | 20 | P | 10 | 1.0926e-19 | 0.026691 | 2.09%
U | C1 [U(4.95)O2F2 (H/235U = 410)] | MCNP 6.1 | ENDF/B-VII.1 | ICRP-116 E [Sv] | Concrete | 20 | P | 10 | 9.4248e-20 | 0.023025 | 2.08%
U | C1 [U(4.95)O2F2 (H/235U = 410)] | MCNP 6.1 | ENDF/B-VII.1 | ANSI/HPS N13.3 Dp(10) [Gy] | Concrete | 20 | P | 20 | 2.6692e-20 | 0.0065208 | 1.71%
U | C1 [U(4.95)O2F2 (H/235U = 410)] | MCNP 6.1 | ENDF/B-VII.1 | ICRP-74 H*(10) [Sv] | Concrete | 20 | P | 20 | 2.6359e-20 | 0.0064395 | 1.71%
U | C1 [U(4.95)O2F2 (H/235U = 410)] | MCNP 6.1 | ENDF/B-VII.1 | ICRP-116 E [Sv] | Concrete | 20 | P | 20 | 2.2735e-20 | 0.0055542 | 1.71%
U | C1 [U(4.95)O2F2 (H/235U = 410)] | MCNP 6.1 | ENDF/B-VII.1 | ANSI/HPS N13.3 Dp(10) [Gy] | Concrete | 20 | P | 50 | 4.5959e-21 | 0.0011228 | 8.86%
U | C1 [U(4.95)O2F2 (H/235U = 410)] | MCNP 6.1 | ENDF/B-VII.1 | ICRP-74 H*(10) [Sv] | Concrete | 20 | P | 50 | 4.5347e-21 | 0.0011078 | 8.89%
U | C1 [U(4.95)O2F2 (H/235U = 410)] | MCNP 6.1 | ENDF/B-VII.1 | ICRP-116 E [Sv] | Concrete | 20 | P | 50 | 3.9084e-21 | 0.00095483 | 8.97%
U | C1 [U(4.95)O2F2 (H/235U = 410)] | MCNP 6.1 | ENDF/B-VII.1 | ANSI/HPS N13.3 Dp(10) [Gy] | Concrete | 20 | P | 100 | 8.2466e-22 | 0.00020146 | 7.39%
U | C1 [U(4.95)O2F2 (H/235U = 410)] | MCNP 6.1 | ENDF/B-VII.1 | ICRP-74 H*(10) [Sv] | Concrete | 20 | P | 100 | 8.1179e-22 | 0.00019832 | 7.47%
U | C1 [U(4.95)O2F2 (H/235U = 410)] | MCNP 6.1 | ENDF/B-VII.1 | ICRP-116 E [Sv] | Concrete | 20 | P | 100 | 6.9758e-22 | 0.00017042 | 7.58%
U | C1 [U(4.95)O2F2 (H/235U = 410)] | MCNP 6.1 | ENDF/B-VII.1 | ANSI/HPS N13.3 Dp(10) [Gy] | Concrete | 20 | P | 200 | 1.4753e-22 | 3.6041e-05 | 4.92%
U | C1 [U(4.95)O2F2 (H/235U = 410)] | MCNP 6.1 | ENDF/B-VII.1 | ICRP-74 H*(10) [Sv] | Concrete | 20 | P | 200 | 1.4509e-22 | 3.5445e-05 | 4.97%
U | C1 [U(4.95)O2F2 (H/235U = 410)] | MCNP 6.1 | ENDF/B-VII.1 | ICRP-116 E [Sv] | Concrete | 20 | P | 200 | 1.2442e-22 | 3.0397e-05 | 5.05%
U | C1 [U(4.95)O2F2 (H/235U = 410)] | MCNP 6.1 | ENDF/B-VII.1 | ANSI/HPS N13.3 Dp(10) [Gy] | Concrete | 20 | P | 300 | 4.6067e-23 | 1.1254e-05 | 6.9%
U | C1 [U(4.95)O2F2 (H/235U = 410)] | MCNP 6.1 | ENDF/B-VII.1 | ICRP-74 H*(10) [Sv] | Concrete | 20 | P | 300 | 4.5316e-23 | 1.1071e-05 | 6.98%
U | C1 [U(4.95)O2F2 (H/235U = 410)] | MCNP 6.1 | ENDF/B-VII.1 | ICRP-116 E [Sv] | Concrete | 20 | P | 300 | 3.8776e-23 | 9.4731e-06 | 7.11%
U | C1 [U(4.95)O2F2 (H/235U = 410)] | MCNP 6.1 | ENDF/B-VII.1 | ANSI/HPS N13.3 Dp(10) [Gy] | Concrete | 20 | P | 500 | 7.1392e-24 | 1.7441e-06 | 7.55%
U | C1 [U(4.95)O2F2 (H/235U = 410)] | MCNP 6.1 | ENDF/B-VII.1 | ICRP-74 H*(10) [Sv] | Concrete | 20 | P | 500 | 7.0173e-24 | 1.7143e-06 | 7.65%
U | C1 [U(4.95)O2F2 (H/235U = 410)] | MCNP 6.1 | ENDF/B-VII.1 | ICRP-116 E [Sv] | Concrete | 20 | P | 500 | 5.9953e-24 | 1.4646e-06 | 7.79%
U | C1 [U(4.95)O2F2 (H/235U = 410)] | MCNP 6.1 | ENDF/B-VII.1 | ANSI/HPS N13.3 Dp(10) [Gy] | Concrete | 20 | P | 700 | 1.859e-24 | 4.5415e-07 | 9.44%
U | C1 [U(4.95)O2F2 (H/235U = 410)] | MCNP 6.1 | ENDF/B-VII.1 | ICRP-74 H*(10) [Sv] | Concrete | 20 | P | 700 | 1.8309e-24 | 4.473e-07 | 9.52%
U | C1 [U(4.95)O2F2 (H/235U = 410)] | MCNP 6.1 | ENDF/B-VII.1 | ICRP-116 E [Sv] | Concrete | 20 | P | 700 | 1.5685e-24 | 3.8318e-07 | 9.68%
U | C1 [U(4.95)O2F2 (H/235U = 410)] | MCNP 6.1 | ENDF/B-VII.1 | ANSI/HPS N13.3 Dp(10) [Gy] | Concrete | 20 | P | 1000 | 2.6115e-25 | 6.38e-08 | 8.16%
U | C1 [U(4.95)O2F2 (H/235U = 410)] | MCNP 6.1 | ENDF/B-VII.1 | ICRP-74 H*(10) [Sv] | Concrete | 20 | P | 1000 | 2.5697e-25 | 6.2777e-08 | 8.2%
U | C1 [U(4.95)O2F2 (H/235U = 410)] | MCNP 6.1 | ENDF/B-VII.1 | ICRP-116 E [Sv] | Concrete | 20 | P | 1000 | 2.1943e-25 | 5.3606e-08 | 8.24%
U | C1 [U(4.95)O2F2 (H/235U = 410)] | MCNP 6.1 | ENDF/B-VII.1 | ANSI/HPS N13.3 Dp(10) [Gy] | Concrete | 20 | P | 1200 | 9.8497e-26 | 2.4063e-08 | 12.53%
U | C1 [U(4.95)O2F2 (H/235U = 410)] | MCNP 6.1 | ENDF/B-VII.1 | ICRP-74 H*(10) [Sv] | Concrete | 20 | P | 1200 | 9.6601e-26 | 2.36e-08 | 12.51%
U | C1 [U(4.95)O2F2 (H/235U = 410)] | MCNP 6.1 | ENDF/B-VII.1 | ICRP-116 E [Sv] | Concrete | 20 | P | 1200 | 8.2217e-26 | 2.0086e-08 | 12.43%
U | C1 [U(4.95)O2F2 (H/235U = 410)] | MCNP 6.1 | ENDF/B-VII.1 | ANSI/HPS N13.3 Dp(10) [Gy] | Concrete | 40 | P | 1 | 2.805e-18 | 0.68527 | 1.16%
U | C1 [U(4.95)O2F2 (H/235U = 410)] | MCNP 6.1 | ENDF/B-VII.1 | ICRP-74 H*(10) [Sv] | Concrete | 40 | P | 1 | 2.7717e-18 | 0.67712 | 1.15%
U | C1 [U(4.95)O2F2 (H/235U = 410)] | MCNP 6.1 | ENDF/B-VII.1 | ICRP-116 E [Sv] | Concrete | 40 | P | 1 | 2.3905e-18 | 0.58399 | 1.14%
U | C1 [U(4.95)O2F2 (H/235U = 410)] | MCNP 6.1 | ENDF/B-VII.1 | ANSI/HPS N13.3 Dp(10) [Gy] | Concrete | 40 | P | 2 | 8.3712e-19 | 0.20451 | 1.47%
U | C1 [U(4.95)O2F2 (H/235U = 410)] | MCNP 6.1 | ENDF/B-VII.1 | ICRP-74 H*(10) [Sv] | Concrete | 40 | P | 2 | 8.268e-19 | 0.20199 | 1.47%
U | C1 [U(4.95)O2F2 (H/235U = 410)] | MCNP 6.1 | ENDF/B-VII.1 | ICRP-116 E [Sv] | Concrete | 40 | P | 2 | 7.1271e-19 | 0.17412 | 1.45%
U | C1 [U(4.95)O2F2 (H/235U = 410)] | MCNP 6.1 | ENDF/B-VII.1 | ANSI/HPS N13.3 Dp(10) [Gy] | Concrete | 40 | P | 5 | 1.5112e-19 | 0.036918 | 2.92%
U | C1 [U(4.95)O2F2 (H/235U = 410)] | MCNP 6.1 | ENDF/B-VII.1 | ICRP-74 H*(10) [Sv] | Concrete | 40 | P | 5 | 1.495e-19 | 0.036522 | 2.93%
U | C1 [U(4.95)O2F2 (H/235U = 410)] | MCNP 6.1 | ENDF/B-VII.1 | ICRP-116 E [Sv] | Concrete | 40 | P | 5 | 1.2912e-19 | 0.031545 | 2.94%
U | C1 [U(4.95)O2F2 (H/235U = 410)] | MCNP 6.1 | ENDF/B-VII.1 | ANSI/HPS N13.3 Dp(10) [Gy] | Concrete | 40 | P | 10 | 3.5624e-20 | 0.0087029 | 2.73%
U | C1 [U(4.95)O2F2 (H/235U = 410)] | MCNP 6.1 | ENDF/B-VII.1 | ICRP-74 H*(10) [Sv] | Concrete | 40 | P | 10 | 3.5197e-20 | 0.0085987 | 2.73%
U | C1 [U(4.95)O2F2 (H/235U = 410)] | MCNP 6.1 | ENDF/B-VII.1 | ICRP-116 E [Sv] | Concrete | 40 | P | 10 | 3.0351e-20 | 0.0074147 | 2.73%
U | C1 [U(4.95)O2F2 (H/235U = 410)] | MCNP 6.1 | ENDF/B-VII.1 | ANSI/HPS N13.3 Dp(10) [Gy] | Concrete | 40 | P | 20 | 8.7396e-21 | 0.0021351 | 2.34%
U | C1 [U(4.95)O2F2 (H/235U = 410)] | MCNP 6.1 | ENDF/B-VII.1 | ICRP-74 H*(10) [Sv] | Concrete | 40 | P | 20 | 8.6356e-21 | 0.0021097 | 2.35%
U | C1 [U(4.95)O2F2 (H/235U = 410)] | MCNP 6.1 | ENDF/B-VII.1 | ICRP-116 E [Sv] | Concrete | 40 | P | 20 | 7.4475e-21 | 0.0018194 | 2.36%
U | C1 [U(4.95)O2F2 (H/235U = 410)] | MCNP 6.1 | ENDF/B-VII.1 | ANSI/HPS N13.3 Dp(10) [Gy] | Concrete | 40 | P | 50 | 1.2703e-21 | 0.00031033 | 8.34%
U | C1 [U(4.95)O2F2 (H/235U = 410)] | MCNP 6.1 | ENDF/B-VII.1 | ICRP-74 H*(10) [Sv] | Concrete | 40 | P | 50 | 1.2537e-21 | 0.00030627 | 8.35%
U | C1 [U(4.95)O2F2 (H/235U = 410)] | MCNP 6.1 | ENDF/B-VII.1 | ICRP-116 E [Sv] | Concrete | 40 | P | 50 | 1.0804e-21 | 0.00026393 | 8.41%
U | C1 [U(4.95)O2F2 (H/235U = 410)] | MCNP 6.1 | ENDF/B-VII.1 | ANSI/HPS N13.3 Dp(10) [Gy] | Concrete | 40 | P | 100 | 2.5781e-22 | 6.2982e-05 | 6.12%
U | C1 [U(4.95)O2F2 (H/235U = 410)] | MCNP 6.1 | ENDF/B-VII.1 | ICRP-74 H*(10) [Sv] | Concrete | 40 | P | 100 | 2.5373e-22 | 6.1987e-05 | 6.18%
U | C1 [U(4.95)O2F2 (H/235U = 410)] | MCNP 6.1 | ENDF/B-VII.1 | ICRP-116 E [Sv] | Concrete | 40 | P | 100 | 2.1781e-22 | 5.3211e-05 | 6.28%
U | C1 [U(4.95)O2F2 (H/235U = 410)] | MCNP 6.1 | ENDF/B-VII.1 | ANSI/HPS N13.3 Dp(10) [Gy] | Concrete | 40 | P | 200 | 5.122e-23 | 1.2513e-05 | 6.62%
U | C1 [U(4.95)O2F2 (H/235U = 410)] | MCNP 6.1 | ENDF/B-VII.1 | ICRP-74 H*(10) [Sv] | Concrete | 40 | P | 200 | 5.0446e-23 | 1.2324e-05 | 6.67%
U | C1 [U(4.95)O2F2 (H/235U = 410)] | MCNP 6.1 | ENDF/B-VII.1 | ICRP-116 E [Sv] | Concrete | 40 | P | 200 | 4.3301e-23 | 1.0578e-05 | 6.76%
U | C1 [U(4.95)O2F2 (H/235U = 410)] | MCNP 6.1 | ENDF/B-VII.1 | ANSI/HPS N13.3 Dp(10) [Gy] | Concrete | 40 | P | 300 | 1.3801e-23 | 3.3716e-06 | 4.16%
U | C1 [U(4.95)O2F2 (H/235U = 410)] | MCNP 6.1 | ENDF/B-VII.1 | ICRP-74 H*(10) [Sv] | Concrete | 40 | P | 300 | 1.3582e-23 | 3.3182e-06 | 4.2%
U | C1 [U(4.95)O2F2 (H/235U = 410)] | MCNP 6.1 | ENDF/B-VII.1 | ICRP-116 E [Sv] | Concrete | 40 | P | 300 | 1.164e-23 | 2.8436e-06 | 4.26%
U | C1 [U(4.95)O2F2 (H/235U = 410)] | MCNP 6.1 | ENDF/B-VII.1 | ANSI/HPS N13.3 Dp(10) [Gy] | Concrete | 40 | P | 500 | 2.8207e-24 | 6.8909e-07 | 9.25%
U | C1 [U(4.95)O2F2 (H/235U = 410)] | MCNP 6.1 | ENDF/B-VII.1 | ICRP-74 H*(10) [Sv] | Concrete | 40 | P | 500 | 2.7753e-24 | 6.7801e-07 | 9.26%
U | C1 [U(4.95)O2F2 (H/235U = 410)] | MCNP 6.1 | ENDF/B-VII.1 | ICRP-116 E [Sv] | Concrete | 40 | P | 500 | 2.3725e-24 | 5.796e-07 | 9.28%
U | C1 [U(4.95)O2F2 (H/235U = 410)] | MCNP 6.1 | ENDF/B-VII.1 | ANSI/HPS N13.3 Dp(10) [Gy] | Concrete | 40 | P | 700 | 6.6876e-25 | 1.6338e-07 | 11.33%
U | C1 [U(4.95)O2F2 (H/235U = 410)] | MCNP 6.1 | ENDF/B-VII.1 | ICRP-74 H*(10) [Sv] | Concrete | 40 | P | 700 | 6.5749e-25 | 1.6063e-07 | 11.4%
U | C1 [U(4.95)O2F2 (H/235U = 410)] | MCNP 6.1 | ENDF/B-VII.1 | ICRP-116 E [Sv] | Concrete | 40 | P | 700 | 5.6287e-25 | 1.3751e-07 | 11.58%
U | C1 [U(4.95)O2F2 (H/235U = 410)] | MCNP 6.1 | ENDF/B-VII.1 | ANSI/HPS N13.3 Dp(10) [Gy] | Concrete | 40 | P | 1000 | 9.3333e-26 | 2.2801e-08 | 9.82%
U | C1 [U(4.95)O2F2 (H/235U = 410)] | MCNP 6.1 | ENDF/B-VII.1 | ICRP-74 H*(10) [Sv] | Concrete | 40 | P | 1000 | 9.1661e-26 | 2.2393e-08 | 9.8%
U | C1 [U(4.95)O2F2 (H/235U = 410)] | MCNP 6.1 | ENDF/B-VII.1 | ICRP-116 E [Sv] | Concrete | 40 | P | 1000 | 7.8332e-26 | 1.9136e-08 | 9.81%
U | C1 [U(4.95)O2F2 (H/235U = 410)] | MCNP 6.1 | ENDF/B-VII.1 | ANSI/HPS N13.3 Dp(10) [Gy] | Concrete | 40 | P | 1200 | 4.7282e-26 | 1.1551e-08 | 34.77%
U | C1 [U(4.95)O2F2 (H/235U = 410)] | MCNP 6.1 | ENDF/B-VII.1 | ICRP-74 H*(10) [Sv] | Concrete | 40 | P | 1200 | 4.6527e-26 | 1.1367e-08 | 34.82%
U | C1 [U(4.95)O2F2 (H/235U = 410)] | MCNP 6.1 | ENDF/B-VII.1 | ICRP-116 E [Sv] | Concrete | 40 | P | 1200 | 3.9809e-26 | 9.7255e-09 | 34.74%
U | C1 [U(4.95)O2F2 (H/235U = 410)] | MCNP 6.1 | ENDF/B-VII.1 | ANSI/HPS N13.3 Dp(10) [Gy] | Lead | 1 | P | 1 | 1.345e-17 | 3.2859 | 0.87%
U | C1 [U(4.95)O2F2 (H/235U = 410)] | MCNP 6.1 | ENDF/B-VII.1 | ICRP-74 H*(10) [Sv] | Lead | 1 | P | 1 | 1.3382e-17 | 3.2692 | 0.82%
U | C1 [U(4.95)O2F2 (H/235U = 410)] | MCNP 6.1 | ENDF/B-VII.1 | ICRP-116 E [Sv] | Lead | 1 | P | 1 | 1.1622e-17 | 2.8393 | 0.8%
U | C1 [U(4.95)O2F2 (H/235U = 410)] | MCNP 6.1 | ENDF/B-VII.1 | ANSI/HPS N13.3 Dp(10) [Gy] | Lead | 1 | P | 2 | 4.4288e-18 | 1.082 | 2.23%
U | C1 [U(4.95)O2F2 (H/235U = 410)] | MCNP 6.1 | ENDF/B-VII.1 | ICRP-74 H*(10) [Sv] | Lead | 1 | P | 2 | 4.4048e-18 | 1.0761 | 2.22%
U | C1 [U(4.95)O2F2 (H/235U = 410)] | MCNP 6.1 | ENDF/B-VII.1 | ICRP-116 E [Sv] | Lead | 1 | P | 2 | 3.8226e-18 | 0.93386 | 2.18%
U | C1 [U(4.95)O2F2 (H/235U = 410)] | MCNP 6.1 | ENDF/B-VII.1 | ANSI/HPS N13.3 Dp(10) [Gy] | Lead | 1 | P | 5 | 8.0886e-19 | 0.19761 | 2.07%
U | C1 [U(4.95)O2F2 (H/235U = 410)] | MCNP 6.1 | ENDF/B-VII.1 | ICRP-74 H*(10) [Sv] | Lead | 1 | P | 5 | 8.0433e-19 | 0.1965 | 2.06%
U | C1 [U(4.95)O2F2 (H/235U = 410)] | MCNP 6.1 | ENDF/B-VII.1 | ICRP-116 E [Sv] | Lead | 1 | P | 5 | 6.9785e-19 | 0.17049 | 2.03%
U | C1 [U(4.95)O2F2 (H/235U = 410)] | MCNP 6.1 | ENDF/B-VII.1 | ANSI/HPS N13.3 Dp(10) [Gy] | Lead | 1 | P | 10 | 2.1066e-19 | 0.051465 | 2.16%
U | C1 [U(4.95)O2F2 (H/235U = 410)] | MCNP 6.1 | ENDF/B-VII.1 | ICRP-74 H*(10) [Sv] | Lead | 1 | P | 10 | 2.0957e-19 | 0.051199 | 2.15%
U | C1 [U(4.95)O2F2 (H/235U = 410)] | MCNP 6.1 | ENDF/B-VII.1 | ICRP-116 E [Sv] | Lead | 1 | P | 10 | 1.8204e-19 | 0.044472 | 2.14%
U | C1 [U(4.95)O2F2 (H/235U = 410)] | MCNP 6.1 | ENDF/B-VII.1 | ANSI/HPS N13.3 Dp(10) [Gy] | Lead | 1 | P | 20 | 5.285e-20 | 0.012911 | 1.74%
U | C1 [U(4.95)O2F2 (H/235U = 410)] | MCNP 6.1 | ENDF/B-VII.1 | ICRP-74 H*(10) [Sv] | Lead | 1 | P | 20 | 5.2544e-20 | 0.012837 | 1.74%
U | C1 [U(4.95)O2F2 (H/235U = 410)] | MCNP 6.1 | ENDF/B-VII.1 | ICRP-116 E [Sv] | Lead | 1 | P | 20 | 4.5592e-20 | 0.011138 | 1.73%
U | C1 [U(4.95)O2F2 (H/235U = 410)] | MCNP 6.1 | ENDF/B-VII.1 | ANSI/HPS N13.3 Dp(10) [Gy] | Lead | 1 | P | 50 | 7.8526e-21 | 0.0019184 | 8.91%
U | C1 [U(4.95)O2F2 (H/235U = 410)] | MCNP 6.1 | ENDF/B-VII.1 | ICRP-74 H*(10) [Sv] | Lead | 1 | P | 50 | 7.7993e-21 | 0.0019054 | 8.94%
U | C1 [U(4.95)O2F2 (H/235U = 410)] | MCNP 6.1 | ENDF/B-VII.1 | ICRP-116 E [Sv] | Lead | 1 | P | 50 | 6.7598e-21 | 0.0016514 | 9%
U | C1 [U(4.95)O2F2 (H/235U = 410)] | MCNP 6.1 | ENDF/B-VII.1 | ANSI/HPS N13.3 Dp(10) [Gy] | Lead | 1 | P | 100 | 1.9051e-21 | 0.00046541 | 7.39%
U | C1 [U(4.95)O2F2 (H/235U = 410)] | MCNP 6.1 | ENDF/B-VII.1 | ICRP-74 H*(10) [Sv] | Lead | 1 | P | 100 | 1.8885e-21 | 0.00046137 | 7.43%
U | C1 [U(4.95)O2F2 (H/235U = 410)] | MCNP 6.1 | ENDF/B-VII.1 | ICRP-116 E [Sv] | Lead | 1 | P | 100 | 1.6353e-21 | 0.00039951 | 7.48%
U | C1 [U(4.95)O2F2 (H/235U = 410)] | MCNP 6.1 | ENDF/B-VII.1 | ANSI/HPS N13.3 Dp(10) [Gy] | Lead | 1 | P | 200 | 3.0807e-22 | 7.526e-05 | 5.79%
U | C1 [U(4.95)O2F2 (H/235U = 410)] | MCNP 6.1 | ENDF/B-VII.1 | ICRP-74 H*(10) [Sv] | Lead | 1 | P | 200 | 3.0463e-22 | 7.4422e-05 | 5.84%
U | C1 [U(4.95)O2F2 (H/235U = 410)] | MCNP 6.1 | ENDF/B-VII.1 | ICRP-116 E [Sv] | Lead | 1 | P | 200 | 2.6272e-22 | 6.4181e-05 | 5.91%
U | C1 [U(4.95)O2F2 (H/235U = 410)] | MCNP 6.1 | ENDF/B-VII.1 | ANSI/HPS N13.3 Dp(10) [Gy] | Lead | 1 | P | 300 | 8.5519e-23 | 2.0892e-05 | 5.41%
U | C1 [U(4.95)O2F2 (H/235U = 410)] | MCNP 6.1 | ENDF/B-VII.1 | ICRP-74 H*(10) [Sv] | Lead | 1 | P | 300 | 8.4319e-23 | 2.0599e-05 | 5.49%
U | C1 [U(4.95)O2F2 (H/235U = 410)] | MCNP 6.1 | ENDF/B-VII.1 | ICRP-116 E [Sv] | Lead | 1 | P | 300 | 7.2371e-23 | 1.768e-05 | 5.57%
U | C1 [U(4.95)O2F2 (H/235U = 410)] | MCNP 6.1 | ENDF/B-VII.1 | ANSI/HPS N13.3 Dp(10) [Gy] | Lead | 1 | P | 500 | 1.5715e-23 | 3.8393e-06 | 6.97%
U | C1 [U(4.95)O2F2 (H/235U = 410)] | MCNP 6.1 | ENDF/B-VII.1 | ICRP-74 H*(10) [Sv] | Lead | 1 | P | 500 | 1.5463e-23 | 3.7775e-06 | 7.04%
U | C1 [U(4.95)O2F2 (H/235U = 410)] | MCNP 6.1 | ENDF/B-VII.1 | ICRP-116 E [Sv] | Lead | 1 | P | 500 | 1.3249e-23 | 3.2368e-06 | 7.17%
U | C1 [U(4.95)O2F2 (H/235U = 410)] | MCNP 6.1 | ENDF/B-VII.1 | ANSI/HPS N13.3 Dp(10) [Gy] | Lead | 1 | P | 700 | 3.9704e-24 | 9.6998e-07 | 12.35%
U | C1 [U(4.95)O2F2 (H/235U = 410)] | MCNP 6.1 | ENDF/B-VII.1 | ICRP-74 H*(10) [Sv] | Lead | 1 | P | 700 | 3.905e-24 | 9.5399e-07 | 12.36%
U | C1 [U(4.95)O2F2 (H/235U = 410)] | MCNP 6.1 | ENDF/B-VII.1 | ICRP-116 E [Sv] | Lead | 1 | P | 700 | 3.338e-24 | 8.1547e-07 | 12.26%
U | C1 [U(4.95)O2F2 (H/235U = 410)] | MCNP 6.1 | ENDF/B-VII.1 | ANSI/HPS N13.3 Dp(10) [Gy] | Lead | 1 | P | 1000 | 5.8733e-25 | 1.4348e-07 | 10.98%
U | C1 [U(4.95)O2F2 (H/235U = 410)] | MCNP 6.1 | ENDF/B-VII.1 | ICRP-74 H*(10) [Sv] | Lead | 1 | P | 1000 | 5.7714e-25 | 1.4099e-07 | 11.03%
U | C1 [U(4.95)O2F2 (H/235U = 410)] | MCNP 6.1 | ENDF/B-VII.1 | ICRP-116 E [Sv] | Lead | 1 | P | 1000 | 4.9178e-25 | 1.2014e-07 | 11.02%
U | C1 [U(4.95)O2F2 (H/235U = 410)] | MCNP 6.1 | ENDF/B-VII.1 | ANSI/HPS N13.3 Dp(10) [Gy] | Lead | 1 | P | 1200 | 2.6805e-25 | 6.5485e-08 | 19.35%
U | C1 [U(4.95)O2F2 (H/235U = 410)] | MCNP 6.1 | ENDF/B-VII.1 | ICRP-74 H*(10) [Sv] | Lead | 1 | P | 1200 | 2.6341e-25 | 6.4351e-08 | 19.36%
U | C1 [U(4.95)O2F2 (H/235U = 410)] | MCNP 6.1 | ENDF/B-VII.1 | ICRP-116 E [Sv] | Lead | 1 | P | 1200 | 2.2455e-25 | 5.4859e-08 | 19.24%
U | C1 [U(4.95)O2F2 (H/235U = 410)] | MCNP 6.1 | ENDF/B-VII.1 | ANSI/HPS N13.3 Dp(10) [Gy] | Lead | 5 | P | 1 | 2.576e-18 | 0.62932 | 1.43%
U | C1 [U(4.95)O2F2 (H/235U = 410)] | MCNP 6.1 | ENDF/B-VII.1 | ICRP-74 H*(10) [Sv] | Lead | 5 | P | 1 | 2.5651e-18 | 0.62665 | 1.42%
U | C1 [U(4.95)O2F2 (H/235U = 410)] | MCNP 6.1 | ENDF/B-VII.1 | ICRP-116 E [Sv] | Lead | 5 | P | 1 | 2.2309e-18 | 0.54502 | 1.42%
U | C1 [U(4.95)O2F2 (H/235U = 410)] | MCNP 6.1 | ENDF/B-VII.1 | ANSI/HPS N13.3 Dp(10) [Gy] | Lead | 5 | P | 2 | 9.0413e-19 | 0.22088 | 2.06%
U | C1 [U(4.95)O2F2 (H/235U = 410)] | MCNP 6.1 | ENDF/B-VII.1 | ICRP-74 H*(10) [Sv] | Lead | 5 | P | 2 | 8.9907e-19 | 0.21964 | 2.04%
U | C1 [U(4.95)O2F2 (H/235U = 410)] | MCNP 6.1 | ENDF/B-VII.1 | ICRP-116 E [Sv] | Lead | 5 | P | 2 | 7.811e-19 | 0.19082 | 2.02%
U | C1 [U(4.95)O2F2 (H/235U = 410)] | MCNP 6.1 | ENDF/B-VII.1 | ANSI/HPS N13.3 Dp(10) [Gy] | Lead | 5 | P | 5 | 1.6997e-19 | 0.041523 | 1.82%
U | C1 [U(4.95)O2F2 (H/235U = 410)] | MCNP 6.1 | ENDF/B-VII.1 | ICRP-74 H*(10) [Sv] | Lead | 5 | P | 5 | 1.6901e-19 | 0.041289 | 1.81%
U | C1 [U(4.95)O2F2 (H/235U = 410)] | MCNP 6.1 | ENDF/B-VII.1 | ICRP-116 E [Sv] | Lead | 5 | P | 5 | 1.4675e-19 | 0.035851 | 1.8%
U | C1 [U(4.95)O2F2 (H/235U = 410)] | MCNP 6.1 | ENDF/B-VII.1 | ANSI/HPS N13.3 Dp(10) [Gy] | Lead | 5 | P | 10 | 4.8175e-20 | 0.011769 | 3.2%
U | C1 [U(4.95)O2F2 (H/235U = 410)] | MCNP 6.1 | ENDF/B-VII.1 | ICRP-74 H*(10) [Sv] | Lead | 5 | P | 10 | 4.79e-20 | 0.011702 | 3.2%
U | C1 [U(4.95)O2F2 (H/235U = 410)] | MCNP 6.1 | ENDF/B-VII.1 | ICRP-116 E [Sv] | Lead | 5 | P | 10 | 4.1588e-20 | 0.01016 | 3.21%
U | C1 [U(4.95)O2F2 (H/235U = 410)] | MCNP 6.1 | ENDF/B-VII.1 | ANSI/HPS N13.3 Dp(10) [Gy] | Lead | 5 | P | 20 | 1.3096e-20 | 0.0031993 | 2.14%
U | C1 [U(4.95)O2F2 (H/235U = 410)] | MCNP 6.1 | ENDF/B-VII.1 | ICRP-74 H*(10) [Sv] | Lead | 5 | P | 20 | 1.3004e-20 | 0.0031769 | 2.14%
U | C1 [U(4.95)O2F2 (H/235U = 410)] | MCNP 6.1 | ENDF/B-VII.1 | ICRP-116 E [Sv] | Lead | 5 | P | 20 | 1.1272e-20 | 0.0027537 | 2.13%
U | C1 [U(4.95)O2F2 (H/235U = 410)] | MCNP 6.1 | ENDF/B-VII.1 | ANSI/HPS N13.3 Dp(10) [Gy] | Lead | 5 | P | 50 | 2.169e-21 | 0.00052989 | 7.51%
U | C1 [U(4.95)O2F2 (H/235U = 410)] | MCNP 6.1 | ENDF/B-VII.1 | ICRP-74 H*(10) [Sv] | Lead | 5 | P | 50 | 2.1479e-21 | 0.00052474 | 7.54%
U | C1 [U(4.95)O2F2 (H/235U = 410)] | MCNP 6.1 | ENDF/B-VII.1 | ICRP-116 E [Sv] | Lead | 5 | P | 50 | 1.8584e-21 | 0.000454 | 7.63%
U | C1 [U(4.95)O2F2 (H/235U = 410)] | MCNP 6.1 | ENDF/B-VII.1 | ANSI/HPS N13.3 Dp(10) [Gy] | Lead | 5 | P | 100 | 4.9559e-22 | 0.00012107 | 6.35%
U | C1 [U(4.95)O2F2 (H/235U = 410)] | MCNP 6.1 | ENDF/B-VII.1 | ICRP-74 H*(10) [Sv] | Lead | 5 | P | 100 | 4.9025e-22 | 0.00011977 | 6.42%
U | C1 [U(4.95)O2F2 (H/235U = 410)] | MCNP 6.1 | ENDF/B-VII.1 | ICRP-116 E [Sv] | Lead | 5 | P | 100 | 4.2309e-22 | 0.00010336 | 6.52%
U | C1 [U(4.95)O2F2 (H/235U = 410)] | MCNP 6.1 | ENDF/B-VII.1 | ANSI/HPS N13.3 Dp(10) [Gy] | Lead | 5 | P | 200 | 9.9667e-23 | 2.4349e-05 | 3.85%
U | C1 [U(4.95)O2F2 (H/235U = 410)] | MCNP 6.1 | ENDF/B-VII.1 | ICRP-74 H*(10) [Sv] | Lead | 5 | P | 200 | 9.8399e-23 | 2.4039e-05 | 3.89%
U | C1 [U(4.95)O2F2 (H/235U = 410)] | MCNP 6.1 | ENDF/B-VII.1 | ICRP-116 E [Sv] | Lead | 5 | P | 200 | 8.4688e-23 | 2.0689e-05 | 3.95%
U | C1 [U(4.95)O2F2 (H/235U = 410)] | MCNP 6.1 | ENDF/B-VII.1 | ANSI/HPS N13.3 Dp(10) [Gy] | Lead | 5 | P | 300 | 3.5416e-23 | 8.652e-06 | 5.48%
U | C1 [U(4.95)O2F2 (H/235U = 410)] | MCNP 6.1 | ENDF/B-VII.1 | ICRP-74 H*(10) [Sv] | Lead | 5 | P | 300 | 3.4958e-23 | 8.5403e-06 | 5.54%
U | C1 [U(4.95)O2F2 (H/235U = 410)] | MCNP 6.1 | ENDF/B-VII.1 | ICRP-116 E [Sv] | Lead | 5 | P | 300 | 3.0051e-23 | 7.3414e-06 | 5.61%
U | C1 [U(4.95)O2F2 (H/235U = 410)] | MCNP 6.1 | ENDF/B-VII.1 | ANSI/HPS N13.3 Dp(10) [Gy] | Lead | 5 | P | 500 | 6.7628e-24 | 1.6522e-06 | 8.79%
U | C1 [U(4.95)O2F2 (H/235U = 410)] | MCNP 6.1 | ENDF/B-VII.1 | ICRP-74 H*(10) [Sv] | Lead | 5 | P | 500 | 6.6653e-24 | 1.6283e-06 | 8.82%
U | C1 [U(4.95)O2F2 (H/235U = 410)] | MCNP 6.1 | ENDF/B-VII.1 | ICRP-116 E [Sv] | Lead | 5 | P | 500 | 5.724e-24 | 1.3984e-06 | 8.91%
U | C1 [U(4.95)O2F2 (H/235U = 410)] | MCNP 6.1 | ENDF/B-VII.1 | ANSI/HPS N13.3 Dp(10) [Gy] | Lead | 5 | P | 700 | 1.3924e-24 | 3.4016e-07 | 4.6%
U | C1 [U(4.95)O2F2 (H/235U = 410)] | MCNP 6.1 | ENDF/B-VII.1 | ICRP-74 H*(10) [Sv] | Lead | 5 | P | 700 | 1.3712e-24 | 3.3498e-07 | 4.68%
U | C1 [U(4.95)O2F2 (H/235U = 410)] | MCNP 6.1 | ENDF/B-VII.1 | ICRP-116 E [Sv] | Lead | 5 | P | 700 | 1.173e-24 | 2.8657e-07 | 4.76%
U | C1 [U(4.95)O2F2 (H/235U = 410)] | MCNP 6.1 | ENDF/B-VII.1 | ANSI/HPS N13.3 Dp(10) [Gy] | Lead | 5 | P | 1000 | 2.6484e-25 | 6.4701e-08 | 9.7%
U | C1 [U(4.95)O2F2 (H/235U = 410)] | MCNP 6.1 | ENDF/B-VII.1 | ICRP-74 H*(10) [Sv] | Lead | 5 | P | 1000 | 2.6114e-25 | 6.3798e-08 | 9.8%
U | C1 [U(4.95)O2F2 (H/235U = 410)] | MCNP 6.1 | ENDF/B-VII.1 | ICRP-116 E [Sv] | Lead | 5 | P | 1000 | 2.2387e-25 | 5.4692e-08 | 9.88%
U | C1 [U(4.95)O2F2 (H/235U = 410)] | MCNP 6.1 | ENDF/B-VII.1 | ANSI/HPS N13.3 Dp(10) [Gy] | Lead | 5 | P | 1200 | 5.7388e-26 | 1.402e-08 | 5.42%
U | C1 [U(4.95)O2F2 (H/235U = 410)] | MCNP 6.1 | ENDF/B-VII.1 | ICRP-74 H*(10) [Sv] | Lead | 5 | P | 1200 | 5.6451e-26 | 1.3791e-08 | 5.47%
U | C1 [U(4.95)O2F2 (H/235U = 410)] | MCNP 6.1 | ENDF/B-VII.1 | ICRP-116 E [Sv] | Lead | 5 | P | 1200 | 4.8309e-26 | 1.1802e-08 | 5.54%
U | C1 [U(4.95)O2F2 (H/235U = 410)] | MCNP 6.1 | ENDF/B-VII.1 | ANSI/HPS N13.3 Dp(10) [Gy] | Lead | 10 | P | 1 | 5.1421e-19 | 0.12562 | 1.23%
U | C1 [U(4.95)O2F2 (H/235U = 410)] | MCNP 6.1 | ENDF/B-VII.1 | ICRP-74 H*(10) [Sv] | Lead | 10 | P | 1 | 5.1107e-19 | 0.12485 | 1.22%
U | C1 [U(4.95)O2F2 (H/235U = 410)] | MCNP 6.1 | ENDF/B-VII.1 | ICRP-116 E [Sv] | Lead | 10 | P | 1 | 4.4318e-19 | 0.10827 | 1.21%
U | C1 [U(4.95)O2F2 (H/235U = 410)] | MCNP 6.1 | ENDF/B-VII.1 | ANSI/HPS N13.3 Dp(10) [Gy] | Lead | 10 | P | 2 | 2.4194e-19 | 0.059107 | 2.48%
U | C1 [U(4.95)O2F2 (H/235U = 410)] | MCNP 6.1 | ENDF/B-VII.1 | ICRP-74 H*(10) [Sv] | Lead | 10 | P | 2 | 2.4009e-19 | 0.058654 | 2.5%
U | C1 [U(4.95)O2F2 (H/235U = 410)] | MCNP 6.1 | ENDF/B-VII.1 | ICRP-116 E [Sv] | Lead | 10 | P | 2 | 2.0786e-19 | 0.050779 | 2.51%
U | C1 [U(4.95)O2F2 (H/235U = 410)] | MCNP 6.1 | ENDF/B-VII.1 | ANSI/HPS N13.3 Dp(10) [Gy] | Lead | 10 | P | 5 | 5.3599e-20 | 0.013094 | 1.91%
U | C1 [U(4.95)O2F2 (H/235U = 410)] | MCNP 6.1 | ENDF/B-VII.1 | ICRP-74 H*(10) [Sv] | Lead | 10 | P | 5 | 5.3138e-20 | 0.012982 | 1.91%
U | C1 [U(4.95)O2F2 (H/235U = 410)] | MCNP 6.1 | ENDF/B-VII.1 | ICRP-116 E [Sv] | Lead | 10 | P | 5 | 4.5959e-20 | 0.011228 | 1.9%
U | C1 [U(4.95)O2F2 (H/235U = 410)] | MCNP 6.1 | ENDF/B-VII.1 | ANSI/HPS N13.3 Dp(10) [Gy] | Lead | 10 | P | 10 | 1.5852e-20 | 0.0038727 | 1.91%
U | C1 [U(4.95)O2F2 (H/235U = 410)] | MCNP 6.1 | ENDF/B-VII.1 | ICRP-74 H*(10) [Sv] | Lead | 10 | P | 10 | 1.5707e-20 | 0.0038372 | 1.91%
U | C1 [U(4.95)O2F2 (H/235U = 410)] | MCNP 6.1 | ENDF/B-VII.1 | ICRP-116 E [Sv] | Lead | 10 | P | 10 | 1.3582e-20 | 0.003318 | 1.92%
U | C1 [U(4.95)O2F2 (H/235U = 410)] | MCNP 6.1 | ENDF/B-VII.1 | ANSI/HPS N13.3 Dp(10) [Gy] | Lead | 10 | P | 20 | 4.646e-21 | 0.001135 | 1.48%
U | C1 [U(4.95)O2F2 (H/235U = 410)] | MCNP 6.1 | ENDF/B-VII.1 | ICRP-74 H*(10) [Sv] | Lead | 10 | P | 20 | 4.6014e-21 | 0.0011241 | 1.48%
U | C1 [U(4.95)O2F2 (H/235U = 410)] | MCNP 6.1 | ENDF/B-VII.1 | ICRP-116 E [Sv] | Lead | 10 | P | 20 | 3.9718e-21 | 0.00097031 | 1.48%
U | C1 [U(4.95)O2F2 (H/235U = 410)] | MCNP 6.1 | ENDF/B-VII.1 | ANSI/HPS N13.3 Dp(10) [Gy] | Lead | 10 | P | 50 | 1.0564e-21 | 0.00025809 | 5.68%
U | C1 [U(4.95)O2F2 (H/235U = 410)] | MCNP 6.1 | ENDF/B-VII.1 | ICRP-74 H*(10) [Sv] | Lead | 10 | P | 50 | 1.0451e-21 | 0.00025531 | 5.77%
U | C1 [U(4.95)O2F2 (H/235U = 410)] | MCNP 6.1 | ENDF/B-VII.1 | ICRP-116 E [Sv] | Lead | 10 | P | 50 | 9.0039e-22 | 0.00021997 | 5.83%
U | C1 [U(4.95)O2F2 (H/235U = 410)] | MCNP 6.1 | ENDF/B-VII.1 | ANSI/HPS N13.3 Dp(10) [Gy] | Lead | 10 | P | 100 | 2.7731e-22 | 6.7746e-05 | 1.28%
U | C1 [U(4.95)O2F2 (H/235U = 410)] | MCNP 6.1 | ENDF/B-VII.1 | ICRP-74 H*(10) [Sv] | Lead | 10 | P | 100 | 2.7368e-22 | 6.686e-05 | 1.28%
U | C1 [U(4.95)O2F2 (H/235U = 410)] | MCNP 6.1 | ENDF/B-VII.1 | ICRP-116 E [Sv] | Lead | 10 | P | 100 | 2.3541e-22 | 5.7511e-05 | 1.28%
U | C1 [U(4.95)O2F2 (H/235U = 410)] | MCNP 6.1 | ENDF/B-VII.1 | ANSI/HPS N13.3 Dp(10) [Gy] | Lead | 10 | P | 200 | 6.2096e-23 | 1.517e-05 | 1.08%
U | C1 [U(4.95)O2F2 (H/235U = 410)] | MCNP 6.1 | ENDF/B-VII.1 | ICRP-74 H*(10) [Sv] | Lead | 10 | P | 200 | 6.1238e-23 | 1.4961e-05 | 1.09%
U | C1 [U(4.95)O2F2 (H/235U = 410)] | MCNP 6.1 | ENDF/B-VII.1 | ICRP-116 E [Sv] | Lead | 10 | P | 200 | 5.262e-23 | 1.2855e-05 | 1.1%
U | C1 [U(4.95)O2F2 (H/235U = 410)] | MCNP 6.1 | ENDF/B-VII.1 | ANSI/HPS N13.3 Dp(10) [Gy] | Lead | 10 | P | 300 | 2.2448e-23 | 5.484e-06 | 3.46%
U | C1 [U(4.95)O2F2 (H/235U = 410)] | MCNP 6.1 | ENDF/B-VII.1 | ICRP-74 H*(10) [Sv] | Lead | 10 | P | 300 | 2.2137e-23 | 5.408e-06 | 3.5%
U | C1 [U(4.95)O2F2 (H/235U = 410)] | MCNP 6.1 | ENDF/B-VII.1 | ICRP-116 E [Sv] | Lead | 10 | P | 300 | 1.9016e-23 | 4.6457e-06 | 3.56%
U | C1 [U(4.95)O2F2 (H/235U = 410)] | MCNP 6.1 | ENDF/B-VII.1 | ANSI/HPS N13.3 Dp(10) [Gy] | Lead | 10 | P | 500 | 3.8201e-24 | 9.3325e-07 | 1.46%
U | C1 [U(4.95)O2F2 (H/235U = 410)] | MCNP 6.1 | ENDF/B-VII.1 | ICRP-74 H*(10) [Sv] | Lead | 10 | P | 500 | 3.7601e-24 | 9.1859e-07 | 1.47%
U | C1 [U(4.95)O2F2 (H/235U = 410)] | MCNP 6.1 | ENDF/B-VII.1 | ICRP-116 E [Sv] | Lead | 10 | P | 500 | 3.2218e-24 | 7.8709e-07 | 1.49%
U | C1 [U(4.95)O2F2 (H/235U = 410)] | MCNP 6.1 | ENDF/B-VII.1 | ANSI/HPS N13.3 Dp(10) [Gy] | Lead | 10 | P | 700 | 8.7378e-25 | 2.1347e-07 | 1.74%
U | C1 [U(4.95)O2F2 (H/235U = 410)] | MCNP 6.1 | ENDF/B-VII.1 | ICRP-74 H*(10) [Sv] | Lead | 10 | P | 700 | 8.596e-25 | 2.1e-07 | 1.75%
U | C1 [U(4.95)O2F2 (H/235U = 410)] | MCNP 6.1 | ENDF/B-VII.1 | ICRP-116 E [Sv] | Lead | 10 | P | 700 | 7.3566e-25 | 1.7972e-07 | 1.77%
U | C1 [U(4.95)O2F2 (H/235U = 410)] | MCNP 6.1 | ENDF/B-VII.1 | ANSI/HPS N13.3 Dp(10) [Gy] | Lead | 10 | P | 1000 | 1.1079e-25 | 2.7067e-08 | 1.8%
U | C1 [U(4.95)O2F2 (H/235U = 410)] | MCNP 6.1 | ENDF/B-VII.1 | ICRP-74 H*(10) [Sv] | Lead | 10 | P | 1000 | 1.0889e-25 | 2.6602e-08 | 1.8%
U | C1 [U(4.95)O2F2 (H/235U = 410)] | MCNP 6.1 | ENDF/B-VII.1 | ICRP-116 E [Sv] | Lead | 10 | P | 1000 | 9.3088e-26 | 2.2741e-08 | 1.81%
U | C1 [U(4.95)O2F2 (H/235U = 410)] | MCNP 6.1 | ENDF/B-VII.1 | ANSI/HPS N13.3 Dp(10) [Gy] | Lead | 10 | P | 1200 | 3.2032e-26 | 7.8254e-09 | 2.85%
U | C1 [U(4.95)O2F2 (H/235U = 410)] | MCNP 6.1 | ENDF/B-VII.1 | ICRP-74 H*(10) [Sv] | Lead | 10 | P | 1200 | 3.1464e-26 | 7.6867e-09 | 2.84%
U | C1 [U(4.95)O2F2 (H/235U = 410)] | MCNP 6.1 | ENDF/B-VII.1 | ICRP-116 E [Sv] | Lead | 10 | P | 1200 | 2.6852e-26 | 6.5599e-09 | 2.82%
U | C1 [U(4.95)O2F2 (H/235U = 410)] | MCNP 6.1 | ENDF/B-VII.1 | ANSI/HPS N13.3 Dp(10) [Gy] | Lead | 20 | P | 1 | 1.5667e-19 | 0.038274 | 2.19%
U | C1 [U(4.95)O2F2 (H/235U = 410)] | MCNP 6.1 | ENDF/B-VII.1 | ICRP-74 H*(10) [Sv] | Lead | 20 | P | 1 | 1.5525e-19 | 0.037927 | 2.18%
U | C1 [U(4.95)O2F2 (H/235U = 410)] | MCNP 6.1 | ENDF/B-VII.1 | ICRP-116 E [Sv] | Lead | 20 | P | 1 | 1.3393e-19 | 0.03272 | 2.16%
U | C1 [U(4.95)O2F2 (H/235U = 410)] | MCNP 6.1 | ENDF/B-VII.1 | ANSI/HPS N13.3 Dp(10) [Gy] | Lead | 20 | P | 2 | 8.7058e-20 | 0.021268 | 1.76%
U | C1 [U(4.95)O2F2 (H/235U = 410)] | MCNP 6.1 | ENDF/B-VII.1 | ICRP-74 H*(10) [Sv] | Lead | 20 | P | 2 | 8.6156e-20 | 0.021048 | 1.75%
U | C1 [U(4.95)O2F2 (H/235U = 410)] | MCNP 6.1 | ENDF/B-VII.1 | ICRP-116 E [Sv] | Lead | 20 | P | 2 | 7.4313e-20 | 0.018155 | 1.75%
U | C1 [U(4.95)O2F2 (H/235U = 410)] | MCNP 6.1 | ENDF/B-VII.1 | ANSI/HPS N13.3 Dp(10) [Gy] | Lead | 20 | P | 5 | 2.5363e-20 | 0.0061961 | 2.08%
U | C1 [U(4.95)O2F2 (H/235U = 410)] | MCNP 6.1 | ENDF/B-VII.1 | ICRP-74 H*(10) [Sv] | Lead | 20 | P | 5 | 2.5097e-20 | 0.0061312 | 2.07%
U | C1 [U(4.95)O2F2 (H/235U = 410)] | MCNP 6.1 | ENDF/B-VII.1 | ICRP-116 E [Sv] | Lead | 20 | P | 5 | 2.1633e-20 | 0.005285 | 2.06%
U | C1 [U(4.95)O2F2 (H/235U = 410)] | MCNP 6.1 | ENDF/B-VII.1 | ANSI/HPS N13.3 Dp(10) [Gy] | Lead | 20 | P | 10 | 8.0387e-21 | 0.0019639 | 1.15%
U | C1 [U(4.95)O2F2 (H/235U = 410)] | MCNP 6.1 | ENDF/B-VII.1 | ICRP-74 H*(10) [Sv] | Lead | 20 | P | 10 | 7.9524e-21 | 0.0019428 | 1.15%
U | C1 [U(4.95)O2F2 (H/235U = 410)] | MCNP 6.1 | ENDF/B-VII.1 | ICRP-116 E [Sv] | Lead | 20 | P | 10 | 6.8554e-21 | 0.0016748 | 1.15%
U | C1 [U(4.95)O2F2 (H/235U = 410)] | MCNP 6.1 | ENDF/B-VII.1 | ANSI/HPS N13.3 Dp(10) [Gy] | Lead | 20 | P | 20 | 2.6139e-21 | 0.00063857 | 1.35%
U | C1 [U(4.95)O2F2 (H/235U = 410)] | MCNP 6.1 | ENDF/B-VII.1 | ICRP-74 H*(10) [Sv] | Lead | 20 | P | 20 | 2.5846e-21 | 0.00063141 | 1.35%
U | C1 [U(4.95)O2F2 (H/235U = 410)] | MCNP 6.1 | ENDF/B-VII.1 | ICRP-116 E [Sv] | Lead | 20 | P | 20 | 2.2249e-21 | 0.00054355 | 1.34%
U | C1 [U(4.95)O2F2 (H/235U = 410)] | MCNP 6.1 | ENDF/B-VII.1 | ANSI/HPS N13.3 Dp(10) [Gy] | Lead | 20 | P | 50 | 6.3111e-22 | 0.00015418 | 1.32%
U | C1 [U(4.95)O2F2 (H/235U = 410)] | MCNP 6.1 | ENDF/B-VII.1 | ICRP-74 H*(10) [Sv] | Lead | 20 | P | 50 | 6.2331e-22 | 0.00015228 | 1.32%
U | C1 [U(4.95)O2F2 (H/235U = 410)] | MCNP 6.1 | ENDF/B-VII.1 | ICRP-116 E [Sv] | Lead | 20 | P | 50 | 5.3666e-22 | 0.00013111 | 1.32%
U | C1 [U(4.95)O2F2 (H/235U = 410)] | MCNP 6.1 | ENDF/B-VII.1 | ANSI/HPS N13.3 Dp(10) [Gy] | Lead | 20 | P | 100 | 1.8568e-22 | 4.5361e-05 | 0.86%
U | C1 [U(4.95)O2F2 (H/235U = 410)] | MCNP 6.1 | ENDF/B-VII.1 | ICRP-74 H*(10) [Sv] | Lead | 20 | P | 100 | 1.8323e-22 | 4.4764e-05 | 0.85%
U | C1 [U(4.95)O2F2 (H/235U = 410)] | MCNP 6.1 | ENDF/B-VII.1 | ICRP-116 E [Sv] | Lead | 20 | P | 100 | 1.5752e-22 | 3.8483e-05 | 0.85%
U | C1 [U(4.95)O2F2 (H/235U = 410)] | MCNP 6.1 | ENDF/B-VII.1 | ANSI/HPS N13.3 Dp(10) [Gy] | Lead | 20 | P | 200 | 4.3614e-23 | 1.0655e-05 | 0.53%
U | C1 [U(4.95)O2F2 (H/235U = 410)] | MCNP 6.1 | ENDF/B-VII.1 | ICRP-74 H*(10) [Sv] | Lead | 20 | P | 200 | 4.2996e-23 | 1.0504e-05 | 0.54%
U | C1 [U(4.95)O2F2 (H/235U = 410)] | MCNP 6.1 | ENDF/B-VII.1 | ICRP-116 E [Sv] | Lead | 20 | P | 200 | 3.6917e-23 | 9.0189e-06 | 0.54%
U | C1 [U(4.95)O2F2 (H/235U = 410)] | MCNP 6.1 | ENDF/B-VII.1 | ANSI/HPS N13.3 Dp(10) [Gy] | Lead | 20 | P | 300 | 1.4891e-23 | 3.638e-06 | 0.53%
U | C1 [U(4.95)O2F2 (H/235U = 410)] | MCNP 6.1 | ENDF/B-VII.1 | ICRP-74 H*(10) [Sv] | Lead | 20 | P | 300 | 1.4667e-23 | 3.5831e-06 | 0.52%
U | C1 [U(4.95)O2F2 (H/235U = 410)] | MCNP 6.1 | ENDF/B-VII.1 | ICRP-116 E [Sv] | Lead | 20 | P | 300 | 1.2578e-23 | 3.0727e-06 | 0.52%
U | C1 [U(4.95)O2F2 (H/235U = 410)] | MCNP 6.1 | ENDF/B-VII.1 | ANSI/HPS N13.3 Dp(10) [Gy] | Lead | 20 | P | 500 | 2.6852e-24 | 6.5601e-07 | 0.66%
U | C1 [U(4.95)O2F2 (H/235U = 410)] | MCNP 6.1 | ENDF/B-VII.1 | ICRP-74 H*(10) [Sv] | Lead | 20 | P | 500 | 2.6429e-24 | 6.4566e-07 | 0.66%
U | C1 [U(4.95)O2F2 (H/235U = 410)] | MCNP 6.1 | ENDF/B-VII.1 | ICRP-116 E [Sv] | Lead | 20 | P | 500 | 2.2637e-24 | 5.5301e-07 | 0.66%
U | C1 [U(4.95)O2F2 (H/235U = 410)] | MCNP 6.1 | ENDF/B-VII.1 | ANSI/HPS N13.3 Dp(10) [Gy] | Lead | 20 | P | 700 | 5.999e-25 | 1.4656e-07 | 0.81%
U | C1 [U(4.95)O2F2 (H/235U = 410)] | MCNP 6.1 | ENDF/B-VII.1 | ICRP-74 H*(10) [Sv] | Lead | 20 | P | 700 | 5.9005e-25 | 1.4415e-07 | 0.81%
U | C1 [U(4.95)O2F2 (H/235U = 410)] | MCNP 6.1 | ENDF/B-VII.1 | ICRP-116 E [Sv] | Lead | 20 | P | 700 | 5.0504e-25 | 1.2338e-07 | 0.82%
U | C1 [U(4.95)O2F2 (H/235U = 410)] | MCNP 6.1 | ENDF/B-VII.1 | ANSI/HPS N13.3 Dp(10) [Gy] | Lead | 20 | P | 1000 | 7.551e-26 | 1.8447e-08 | 1.18%
U | C1 [U(4.95)O2F2 (H/235U = 410)] | MCNP 6.1 | ENDF/B-VII.1 | ICRP-74 H*(10) [Sv] | Lead | 20 | P | 1000 | 7.4207e-26 | 1.8129e-08 | 1.18%
U | C1 [U(4.95)O2F2 (H/235U = 410)] | MCNP 6.1 | ENDF/B-VII.1 | ICRP-116 E [Sv] | Lead | 20 | P | 1000 | 6.3411e-26 | 1.5491e-08 | 1.19%
U | C1 [U(4.95)O2F2 (H/235U = 410)] | MCNP 6.1 | ENDF/B-VII.1 | ANSI/HPS N13.3 Dp(10) [Gy] | Lead | 20 | P | 1200 | 2.0573e-26 | 5.026e-09 | 1.53%
U | C1 [U(4.95)O2F2 (H/235U = 410)] | MCNP 6.1 | ENDF/B-VII.1 | ICRP-74 H*(10) [Sv] | Lead | 20 | P | 1200 | 2.0213e-26 | 4.938e-09 | 1.53%
U | C1 [U(4.95)O2F2 (H/235U = 410)] | MCNP 6.1 | ENDF/B-VII.1 | ICRP-116 E [Sv] | Lead | 20 | P | 1200 | 1.7273e-26 | 4.2199e-09 | 1.54%
U | C1 [U(4.95)O2F2 (H/235U = 410)] | MCNP 6.1 | ENDF/B-VII.1 | ANSI/HPS N13.3 Dp(10) [Gy] | Steel | 1 | P | 1 | 1.9063e-17 | 4.6571 | 0.67%
U | C1 [U(4.95)O2F2 (H/235U = 410)] | MCNP 6.1 | ENDF/B-VII.1 | ICRP-74 H*(10) [Sv] | Steel | 1 | P | 1 | 1.8901e-17 | 4.6176 | 0.66%
U | C1 [U(4.95)O2F2 (H/235U = 410)] | MCNP 6.1 | ENDF/B-VII.1 | ICRP-116 E [Sv] | Steel | 1 | P | 1 | 1.6345e-17 | 3.9931 | 0.65%
U | C1 [U(4.95)O2F2 (H/235U = 410)] | MCNP 6.1 | ENDF/B-VII.1 | ANSI/HPS N13.3 Dp(10) [Gy] | Steel | 1 | P | 2 | 6.199e-18 | 1.5144 | 2.08%
U | C1 [U(4.95)O2F2 (H/235U = 410)] | MCNP 6.1 | ENDF/B-VII.1 | ICRP-74 H*(10) [Sv] | Steel | 1 | P | 2 | 6.1427e-18 | 1.5007 | 2.07%
U | C1 [U(4.95)O2F2 (H/235U = 410)] | MCNP 6.1 | ENDF/B-VII.1 | ICRP-116 E [Sv] | Steel | 1 | P | 2 | 5.3083e-18 | 1.2968 | 2.04%
U | C1 [U(4.95)O2F2 (H/235U = 410)] | MCNP 6.1 | ENDF/B-VII.1 | ANSI/HPS N13.3 Dp(10) [Gy] | Steel | 1 | P | 5 | 1.1351e-18 | 0.2773 | 1.7%
U | C1 [U(4.95)O2F2 (H/235U = 410)] | MCNP 6.1 | ENDF/B-VII.1 | ICRP-74 H*(10) [Sv] | Steel | 1 | P | 5 | 1.1234e-18 | 0.27444 | 1.67%
U | C1 [U(4.95)O2F2 (H/235U = 410)] | MCNP 6.1 | ENDF/B-VII.1 | ICRP-116 E [Sv] | Steel | 1 | P | 5 | 9.6916e-19 | 0.23677 | 1.63%
U | C1 [U(4.95)O2F2 (H/235U = 410)] | MCNP 6.1 | ENDF/B-VII.1 | ANSI/HPS N13.3 Dp(10) [Gy] | Steel | 1 | P | 10 | 2.9849e-19 | 0.072922 | 2.05%
U | C1 [U(4.95)O2F2 (H/235U = 410)] | MCNP 6.1 | ENDF/B-VII.1 | ICRP-74 H*(10) [Sv] | Steel | 1 | P | 10 | 2.9564e-19 | 0.072226 | 2.03%
U | C1 [U(4.95)O2F2 (H/235U = 410)] | MCNP 6.1 | ENDF/B-VII.1 | ICRP-116 E [Sv] | Steel | 1 | P | 10 | 2.5547e-19 | 0.062412 | 2.01%
U | C1 [U(4.95)O2F2 (H/235U = 410)] | MCNP 6.1 | ENDF/B-VII.1 | ANSI/HPS N13.3 Dp(10) [Gy] | Steel | 1 | P | 20 | 7.624e-20 | 0.018626 | 1.97%
U | C1 [U(4.95)O2F2 (H/235U = 410)] | MCNP 6.1 | ENDF/B-VII.1 | ICRP-74 H*(10) [Sv] | Steel | 1 | P | 20 | 7.5498e-20 | 0.018444 | 1.98%
U | C1 [U(4.95)O2F2 (H/235U = 410)] | MCNP 6.1 | ENDF/B-VII.1 | ICRP-116 E [Sv] | Steel | 1 | P | 20 | 6.5205e-20 | 0.01593 | 1.98%
U | C1 [U(4.95)O2F2 (H/235U = 410)] | MCNP 6.1 | ENDF/B-VII.1 | ANSI/HPS N13.3 Dp(10) [Gy] | Steel | 1 | P | 50 | 1.1093e-20 | 0.0027099 | 7.37%
U | C1 [U(4.95)O2F2 (H/235U = 410)] | MCNP 6.1 | ENDF/B-VII.1 | ICRP-74 H*(10) [Sv] | Steel | 1 | P | 50 | 1.0963e-20 | 0.0026782 | 7.43%
U | C1 [U(4.95)O2F2 (H/235U = 410)] | MCNP 6.1 | ENDF/B-VII.1 | ICRP-116 E [Sv] | Steel | 1 | P | 50 | 9.4608e-21 | 0.0023113 | 7.52%
U | C1 [U(4.95)O2F2 (H/235U = 410)] | MCNP 6.1 | ENDF/B-VII.1 | ANSI/HPS N13.3 Dp(10) [Gy] | Steel | 1 | P | 100 | 2.5754e-21 | 0.00062916 | 5.67%
U | C1 [U(4.95)O2F2 (H/235U = 410)] | MCNP 6.1 | ENDF/B-VII.1 | ICRP-74 H*(10) [Sv] | Steel | 1 | P | 100 | 2.54e-21 | 0.00062053 | 5.72%
U | C1 [U(4.95)O2F2 (H/235U = 410)] | MCNP 6.1 | ENDF/B-VII.1 | ICRP-116 E [Sv] | Steel | 1 | P | 100 | 2.187e-21 | 0.00053429 | 5.8%
U | C1 [U(4.95)O2F2 (H/235U = 410)] | MCNP 6.1 | ENDF/B-VII.1 | ANSI/HPS N13.3 Dp(10) [Gy] | Steel | 1 | P | 200 | 4.4249e-22 | 0.0001081 | 4.81%
U | C1 [U(4.95)O2F2 (H/235U = 410)] | MCNP 6.1 | ENDF/B-VII.1 | ICRP-74 H*(10) [Sv] | Steel | 1 | P | 200 | 4.3577e-22 | 0.00010646 | 4.86%
U | C1 [U(4.95)O2F2 (H/235U = 410)] | MCNP 6.1 | ENDF/B-VII.1 | ICRP-116 E [Sv] | Steel | 1 | P | 200 | 3.7398e-22 | 9.1363e-05 | 4.95%
U | C1 [U(4.95)O2F2 (H/235U = 410)] | MCNP 6.1 | ENDF/B-VII.1 | ANSI/HPS N13.3 Dp(10) [Gy] | Steel | 1 | P | 300 | 1.3735e-22 | 3.3556e-05 | 6.93%
U | C1 [U(4.95)O2F2 (H/235U = 410)] | MCNP 6.1 | ENDF/B-VII.1 | ICRP-74 H*(10) [Sv] | Steel | 1 | P | 300 | 1.3503e-22 | 3.2989e-05 | 7%
U | C1 [U(4.95)O2F2 (H/235U = 410)] | MCNP 6.1 | ENDF/B-VII.1 | ICRP-116 E [Sv] | Steel | 1 | P | 300 | 1.1572e-22 | 2.827e-05 | 7.11%
U | C1 [U(4.95)O2F2 (H/235U = 410)] | MCNP 6.1 | ENDF/B-VII.1 | ANSI/HPS N13.3 Dp(10) [Gy] | Steel | 1 | P | 500 | 2.3993e-23 | 5.8615e-06 | 10.82%
U | C1 [U(4.95)O2F2 (H/235U = 410)] | MCNP 6.1 | ENDF/B-VII.1 | ICRP-74 H*(10) [Sv] | Steel | 1 | P | 500 | 2.36e-23 | 5.7655e-06 | 10.89%
U | C1 [U(4.95)O2F2 (H/235U = 410)] | MCNP 6.1 | ENDF/B-VII.1 | ICRP-116 E [Sv] | Steel | 1 | P | 500 | 2.0225e-23 | 4.941e-06 | 11.06%
U | C1 [U(4.95)O2F2 (H/235U = 410)] | MCNP 6.1 | ENDF/B-VII.1 | ANSI/HPS N13.3 Dp(10) [Gy] | Steel | 1 | P | 700 | 4.292e-24 | 1.0485e-06 | 9.27%
U | C1 [U(4.95)O2F2 (H/235U = 410)] | MCNP 6.1 | ENDF/B-VII.1 | ICRP-74 H*(10) [Sv] | Steel | 1 | P | 700 | 4.2037e-24 | 1.027e-06 | 9.31%
U | C1 [U(4.95)O2F2 (H/235U = 410)] | MCNP 6.1 | ENDF/B-VII.1 | ICRP-116 E [Sv] | Steel | 1 | P | 700 | 3.5692e-24 | 8.7195e-07 | 9.3%
U | C1 [U(4.95)O2F2 (H/235U = 410)] | MCNP 6.1 | ENDF/B-VII.1 | ANSI/HPS N13.3 Dp(10) [Gy] | Steel | 1 | P | 1000 | 9.3479e-25 | 2.2837e-07 | 15.74%
U | C1 [U(4.95)O2F2 (H/235U = 410)] | MCNP 6.1 | ENDF/B-VII.1 | ICRP-74 H*(10) [Sv] | Steel | 1 | P | 1000 | 9.1963e-25 | 2.2467e-07 | 15.74%
U | C1 [U(4.95)O2F2 (H/235U = 410)] | MCNP 6.1 | ENDF/B-VII.1 | ICRP-116 E [Sv] | Steel | 1 | P | 1000 | 7.8421e-25 | 1.9158e-07 | 15.64%
U | C1 [U(4.95)O2F2 (H/235U = 410)] | MCNP 6.1 | ENDF/B-VII.1 | ANSI/HPS N13.3 Dp(10) [Gy] | Steel | 1 | P | 1200 | 3.1473e-25 | 7.6889e-08 | 14.12%
U | C1 [U(4.95)O2F2 (H/235U = 410)] | MCNP 6.1 | ENDF/B-VII.1 | ICRP-74 H*(10) [Sv] | Steel | 1 | P | 1200 | 3.1001e-25 | 7.5736e-08 | 14.16%
U | C1 [U(4.95)O2F2 (H/235U = 410)] | MCNP 6.1 | ENDF/B-VII.1 | ICRP-116 E [Sv] | Steel | 1 | P | 1200 | 2.6551e-25 | 6.4864e-08 | 14.18%
U | C1 [U(4.95)O2F2 (H/235U = 410)] | MCNP 6.1 | ENDF/B-VII.1 | ANSI/HPS N13.3 Dp(10) [Gy] | Steel | 5 | P | 1 | 8.851e-18 | 2.1623 | 1.01%
U | C1 [U(4.95)O2F2 (H/235U = 410)] | MCNP 6.1 | ENDF/B-VII.1 | ICRP-74 H*(10) [Sv] | Steel | 5 | P | 1 | 8.7499e-18 | 2.1376 | 1%
U | C1 [U(4.95)O2F2 (H/235U = 410)] | MCNP 6.1 | ENDF/B-VII.1 | ICRP-116 E [Sv] | Steel | 5 | P | 1 | 7.5365e-18 | 1.8412 | 0.98%
U | C1 [U(4.95)O2F2 (H/235U = 410)] | MCNP 6.1 | ENDF/B-VII.1 | ANSI/HPS N13.3 Dp(10) [Gy] | Steel | 5 | P | 2 | 2.8773e-18 | 0.70293 | 2.14%
U | C1 [U(4.95)O2F2 (H/235U = 410)] | MCNP 6.1 | ENDF/B-VII.1 | ICRP-74 H*(10) [Sv] | Steel | 5 | P | 2 | 2.8401e-18 | 0.69384 | 2.07%
U | C1 [U(4.95)O2F2 (H/235U = 410)] | MCNP 6.1 | ENDF/B-VII.1 | ICRP-116 E [Sv] | Steel | 5 | P | 2 | 2.4432e-18 | 0.59688 | 2.02%
U | C1 [U(4.95)O2F2 (H/235U = 410)] | MCNP 6.1 | ENDF/B-VII.1 | ANSI/HPS N13.3 Dp(10) [Gy] | Steel | 5 | P | 5 | 5.4125e-19 | 0.13223 | 3.15%
U | C1 [U(4.95)O2F2 (H/235U = 410)] | MCNP 6.1 | ENDF/B-VII.1 | ICRP-74 H*(10) [Sv] | Steel | 5 | P | 5 | 5.3423e-19 | 0.13051 | 3.12%
U | C1 [U(4.95)O2F2 (H/235U = 410)] | MCNP 6.1 | ENDF/B-VII.1 | ICRP-116 E [Sv] | Steel | 5 | P | 5 | 4.5928e-19 | 0.1122 | 3.07%
U | C1 [U(4.95)O2F2 (H/235U = 410)] | MCNP 6.1 | ENDF/B-VII.1 | ANSI/HPS N13.3 Dp(10) [Gy] | Steel | 5 | P | 10 | 1.3797e-19 | 0.033706 | 2.79%
U | C1 [U(4.95)O2F2 (H/235U = 410)] | MCNP 6.1 | ENDF/B-VII.1 | ICRP-74 H*(10) [Sv] | Steel | 5 | P | 10 | 1.3606e-19 | 0.033238 | 2.76%
U | C1 [U(4.95)O2F2 (H/235U = 410)] | MCNP 6.1 | ENDF/B-VII.1 | ICRP-116 E [Sv] | Steel | 5 | P | 10 | 1.1697e-19 | 0.028576 | 2.72%
U | C1 [U(4.95)O2F2 (H/235U = 410)] | MCNP 6.1 | ENDF/B-VII.1 | ANSI/HPS N13.3 Dp(10) [Gy] | Steel | 5 | P | 20 | 3.3937e-20 | 0.0082908 | 2.13%
U | C1 [U(4.95)O2F2 (H/235U = 410)] | MCNP 6.1 | ENDF/B-VII.1 | ICRP-74 H*(10) [Sv] | Steel | 5 | P | 20 | 3.3487e-20 | 0.008181 | 2.12%
U | C1 [U(4.95)O2F2 (H/235U = 410)] | MCNP 6.1 | ENDF/B-VII.1 | ICRP-116 E [Sv] | Steel | 5 | P | 20 | 2.8792e-20 | 0.0070338 | 2.11%
U | C1 [U(4.95)O2F2 (H/235U = 410)] | MCNP 6.1 | ENDF/B-VII.1 | ANSI/HPS N13.3 Dp(10) [Gy] | Steel | 5 | P | 50 | 5.4176e-21 | 0.0013235 | 6.46%
U | C1 [U(4.95)O2F2 (H/235U = 410)] | MCNP 6.1 | ENDF/B-VII.1 | ICRP-74 H*(10) [Sv] | Steel | 5 | P | 50 | 5.3346e-21 | 0.0013033 | 6.49%
U | C1 [U(4.95)O2F2 (H/235U = 410)] | MCNP 6.1 | ENDF/B-VII.1 | ICRP-116 E [Sv] | Steel | 5 | P | 50 | 4.5831e-21 | 0.0011196 | 6.54%
U | C1 [U(4.95)O2F2 (H/235U = 410)] | MCNP 6.1 | ENDF/B-VII.1 | ANSI/HPS N13.3 Dp(10) [Gy] | Steel | 5 | P | 100 | 1.1544e-21 | 0.00028202 | 5.63%
U | C1 [U(4.95)O2F2 (H/235U = 410)] | MCNP 6.1 | ENDF/B-VII.1 | ICRP-74 H*(10) [Sv] | Steel | 5 | P | 100 | 1.1371e-21 | 0.00027778 | 5.72%
U | C1 [U(4.95)O2F2 (H/235U = 410)] | MCNP 6.1 | ENDF/B-VII.1 | ICRP-116 E [Sv] | Steel | 5 | P | 100 | 9.752e-22 | 0.00023824 | 5.82%
U | C1 [U(4.95)O2F2 (H/235U = 410)] | MCNP 6.1 | ENDF/B-VII.1 | ANSI/HPS N13.3 Dp(10) [Gy] | Steel | 5 | P | 200 | 2.0928e-22 | 5.1128e-05 | 4.07%
U | C1 [U(4.95)O2F2 (H/235U = 410)] | MCNP 6.1 | ENDF/B-VII.1 | ICRP-74 H*(10) [Sv] | Steel | 5 | P | 200 | 2.0572e-22 | 5.0257e-05 | 4.1%
U | C1 [U(4.95)O2F2 (H/235U = 410)] | MCNP 6.1 | ENDF/B-VII.1 | ICRP-116 E [Sv] | Steel | 5 | P | 200 | 1.7597e-22 | 4.299e-05 | 4.16%
U | C1 [U(4.95)O2F2 (H/235U = 410)] | MCNP 6.1 | ENDF/B-VII.1 | ANSI/HPS N13.3 Dp(10) [Gy] | Steel | 5 | P | 300 | 6.3846e-23 | 1.5598e-05 | 4.97%
U | C1 [U(4.95)O2F2 (H/235U = 410)] | MCNP 6.1 | ENDF/B-VII.1 | ICRP-74 H*(10) [Sv] | Steel | 5 | P | 300 | 6.2698e-23 | 1.5317e-05 | 5%
U | C1 [U(4.95)O2F2 (H/235U = 410)] | MCNP 6.1 | ENDF/B-VII.1 | ICRP-116 E [Sv] | Steel | 5 | P | 300 | 5.3537e-23 | 1.3079e-05 | 5.02%
U | C1 [U(4.95)O2F2 (H/235U = 410)] | MCNP 6.1 | ENDF/B-VII.1 | ANSI/HPS N13.3 Dp(10) [Gy] | Steel | 5 | P | 500 | 1.1824e-23 | 2.8885e-06 | 7.32%
U | C1 [U(4.95)O2F2 (H/235U = 410)] | MCNP 6.1 | ENDF/B-VII.1 | ICRP-74 H*(10) [Sv] | Steel | 5 | P | 500 | 1.1619e-23 | 2.8386e-06 | 7.39%
U | C1 [U(4.95)O2F2 (H/235U = 410)] | MCNP 6.1 | ENDF/B-VII.1 | ICRP-116 E [Sv] | Steel | 5 | P | 500 | 9.9319e-24 | 2.4264e-06 | 7.54%
U | C1 [U(4.95)O2F2 (H/235U = 410)] | MCNP 6.1 | ENDF/B-VII.1 | ANSI/HPS N13.3 Dp(10) [Gy] | Steel | 5 | P | 700 | 2.9779e-24 | 7.275e-07 | 10.01%
U | C1 [U(4.95)O2F2 (H/235U = 410)] | MCNP 6.1 | ENDF/B-VII.1 | ICRP-74 H*(10) [Sv] | Steel | 5 | P | 700 | 2.9274e-24 | 7.1516e-07 | 10.07%
U | C1 [U(4.95)O2F2 (H/235U = 410)] | MCNP 6.1 | ENDF/B-VII.1 | ICRP-116 E [Sv] | Steel | 5 | P | 700 | 2.4986e-24 | 6.1042e-07 | 10.18%
U | C1 [U(4.95)O2F2 (H/235U = 410)] | MCNP 6.1 | ENDF/B-VII.1 | ANSI/HPS N13.3 Dp(10) [Gy] | Steel | 5 | P | 1000 | 4.9383e-25 | 1.2064e-07 | 18.87%
U | C1 [U(4.95)O2F2 (H/235U = 410)] | MCNP 6.1 | ENDF/B-VII.1 | ICRP-74 H*(10) [Sv] | Steel | 5 | P | 1000 | 4.8508e-25 | 1.185e-07 | 18.86%
U | C1 [U(4.95)O2F2 (H/235U = 410)] | MCNP 6.1 | ENDF/B-VII.1 | ICRP-116 E [Sv] | Steel | 5 | P | 1000 | 4.1318e-25 | 1.0094e-07 | 18.74%
U | C1 [U(4.95)O2F2 (H/235U = 410)] | MCNP 6.1 | ENDF/B-VII.1 | ANSI/HPS N13.3 Dp(10) [Gy] | Steel | 5 | P | 1200 | 1.1606e-25 | 2.8354e-08 | 7.15%
U | C1 [U(4.95)O2F2 (H/235U = 410)] | MCNP 6.1 | ENDF/B-VII.1 | ICRP-74 H*(10) [Sv] | Steel | 5 | P | 1200 | 1.1382e-25 | 2.7807e-08 | 7.15%
U | C1 [U(4.95)O2F2 (H/235U = 410)] | MCNP 6.1 | ENDF/B-VII.1 | ICRP-116 E [Sv] | Steel | 5 | P | 1200 | 9.6712e-26 | 2.3627e-08 | 7.14%
U | C1 [U(4.95)O2F2 (H/235U = 410)] | MCNP 6.1 | ENDF/B-VII.1 | ANSI/HPS N13.3 Dp(10) [Gy] | Steel | 10 | P | 1 | 2.909e-18 | 0.71067 | 0.95%
U | C1 [U(4.95)O2F2 (H/235U = 410)] | MCNP 6.1 | ENDF/B-VII.1 | ICRP-74 H*(10) [Sv] | Steel | 10 | P | 1 | 2.8749e-18 | 0.70234 | 0.95%
U | C1 [U(4.95)O2F2 (H/235U = 410)] | MCNP 6.1 | ENDF/B-VII.1 | ICRP-116 E [Sv] | Steel | 10 | P | 1 | 2.4744e-18 | 0.6045 | 0.94%
U | C1 [U(4.95)O2F2 (H/235U = 410)] | MCNP 6.1 | ENDF/B-VII.1 | ANSI/HPS N13.3 Dp(10) [Gy] | Steel | 10 | P | 2 | 9.8021e-19 | 0.23947 | 2.38%
U | C1 [U(4.95)O2F2 (H/235U = 410)] | MCNP 6.1 | ENDF/B-VII.1 | ICRP-74 H*(10) [Sv] | Steel | 10 | P | 2 | 9.6809e-19 | 0.23651 | 2.36%
U | C1 [U(4.95)O2F2 (H/235U = 410)] | MCNP 6.1 | ENDF/B-VII.1 | ICRP-116 E [Sv] | Steel | 10 | P | 2 | 8.3322e-19 | 0.20356 | 2.36%
U | C1 [U(4.95)O2F2 (H/235U = 410)] | MCNP 6.1 | ENDF/B-VII.1 | ANSI/HPS N13.3 Dp(10) [Gy] | Steel | 10 | P | 5 | 1.8042e-19 | 0.044077 | 3.08%
U | C1 [U(4.95)O2F2 (H/235U = 410)] | MCNP 6.1 | ENDF/B-VII.1 | ICRP-74 H*(10) [Sv] | Steel | 10 | P | 5 | 1.7839e-19 | 0.04358 | 3.09%
U | C1 [U(4.95)O2F2 (H/235U = 410)] | MCNP 6.1 | ENDF/B-VII.1 | ICRP-116 E [Sv] | Steel | 10 | P | 5 | 1.5364e-19 | 0.037535 | 3.1%
U | C1 [U(4.95)O2F2 (H/235U = 410)] | MCNP 6.1 | ENDF/B-VII.1 | ANSI/HPS N13.3 Dp(10) [Gy] | Steel | 10 | P | 10 | 4.6203e-20 | 0.011288 | 3.22%
U | C1 [U(4.95)O2F2 (H/235U = 410)] | MCNP 6.1 | ENDF/B-VII.1 | ICRP-74 H*(10) [Sv] | Steel | 10 | P | 10 | 4.5619e-20 | 0.011145 | 3.21%
U | C1 [U(4.95)O2F2 (H/235U = 410)] | MCNP 6.1 | ENDF/B-VII.1 | ICRP-116 E [Sv] | Steel | 10 | P | 10 | 3.9242e-20 | 0.0095867 | 3.2%
U | C1 [U(4.95)O2F2 (H/235U = 410)] | MCNP 6.1 | ENDF/B-VII.1 | ANSI/HPS N13.3 Dp(10) [Gy] | Steel | 10 | P | 20 | 1.1674e-20 | 0.0028519 | 2.38%
U | C1 [U(4.95)O2F2 (H/235U = 410)] | MCNP 6.1 | ENDF/B-VII.1 | ICRP-74 H*(10) [Sv] | Steel | 10 | P | 20 | 1.1513e-20 | 0.0028127 | 2.38%
U | C1 [U(4.95)O2F2 (H/235U = 410)] | MCNP 6.1 | ENDF/B-VII.1 | ICRP-116 E [Sv] | Steel | 10 | P | 20 | 9.8885e-21 | 0.0024158 | 2.38%
U | C1 [U(4.95)O2F2 (H/235U = 410)] | MCNP 6.1 | ENDF/B-VII.1 | ANSI/HPS N13.3 Dp(10) [Gy] | Steel | 10 | P | 50 | 1.914e-21 | 0.00046759 | 4.88%
U | C1 [U(4.95)O2F2 (H/235U = 410)] | MCNP 6.1 | ENDF/B-VII.1 | ICRP-74 H*(10) [Sv] | Steel | 10 | P | 50 | 1.8857e-21 | 0.00046068 | 4.95%
U | C1 [U(4.95)O2F2 (H/235U = 410)] | MCNP 6.1 | ENDF/B-VII.1 | ICRP-116 E [Sv] | Steel | 10 | P | 50 | 1.6158e-21 | 0.00039474 | 5.01%
U | C1 [U(4.95)O2F2 (H/235U = 410)] | MCNP 6.1 | ENDF/B-VII.1 | ANSI/HPS N13.3 Dp(10) [Gy] | Steel | 10 | P | 100 | 4.4639e-22 | 0.00010905 | 3.87%
U | C1 [U(4.95)O2F2 (H/235U = 410)] | MCNP 6.1 | ENDF/B-VII.1 | ICRP-74 H*(10) [Sv] | Steel | 10 | P | 100 | 4.3899e-22 | 0.00010725 | 3.89%
U | C1 [U(4.95)O2F2 (H/235U = 410)] | MCNP 6.1 | ENDF/B-VII.1 | ICRP-116 E [Sv] | Steel | 10 | P | 100 | 3.753e-22 | 9.1687e-05 | 3.9%
U | C1 [U(4.95)O2F2 (H/235U = 410)] | MCNP 6.1 | ENDF/B-VII.1 | ANSI/HPS N13.3 Dp(10) [Gy] | Steel | 10 | P | 200 | 1.0409e-22 | 2.543e-05 | 3.9%
U | C1 [U(4.95)O2F2 (H/235U = 410)] | MCNP 6.1 | ENDF/B-VII.1 | ICRP-74 H*(10) [Sv] | Steel | 10 | P | 200 | 1.0234e-22 | 2.5003e-05 | 3.93%
U | C1 [U(4.95)O2F2 (H/235U = 410)] | MCNP 6.1 | ENDF/B-VII.1 | ICRP-116 E [Sv] | Steel | 10 | P | 200 | 8.7471e-23 | 2.1369e-05 | 3.94%
U | C1 [U(4.95)O2F2 (H/235U = 410)] | MCNP 6.1 | ENDF/B-VII.1 | ANSI/HPS N13.3 Dp(10) [Gy] | Steel | 10 | P | 300 | 3.3099e-23 | 8.0862e-06 | 3.44%
U | C1 [U(4.95)O2F2 (H/235U = 410)] | MCNP 6.1 | ENDF/B-VII.1 | ICRP-74 H*(10) [Sv] | Steel | 10 | P | 300 | 3.2558e-23 | 7.954e-06 | 3.5%
U | C1 [U(4.95)O2F2 (H/235U = 410)] | MCNP 6.1 | ENDF/B-VII.1 | ICRP-116 E [Sv] | Steel | 10 | P | 300 | 2.784e-23 | 6.8014e-06 | 3.56%
U | C1 [U(4.95)O2F2 (H/235U = 410)] | MCNP 6.1 | ENDF/B-VII.1 | ANSI/HPS N13.3 Dp(10) [Gy] | Steel | 10 | P | 500 | 5.7705e-24 | 1.4097e-06 | 3.21%
U | C1 [U(4.95)O2F2 (H/235U = 410)] | MCNP 6.1 | ENDF/B-VII.1 | ICRP-74 H*(10) [Sv] | Steel | 10 | P | 500 | 5.6643e-24 | 1.3838e-06 | 3.23%
U | C1 [U(4.95)O2F2 (H/235U = 410)] | MCNP 6.1 | ENDF/B-VII.1 | ICRP-116 E [Sv] | Steel | 10 | P | 500 | 4.8271e-24 | 1.1793e-06 | 3.26%
U | C1 [U(4.95)O2F2 (H/235U = 410)] | MCNP 6.1 | ENDF/B-VII.1 | ANSI/HPS N13.3 Dp(10) [Gy] | Steel | 10 | P | 700 | 1.3249e-24 | 3.2367e-07 | 4.55%
U | C1 [U(4.95)O2F2 (H/235U = 410)] | MCNP 6.1 | ENDF/B-VII.1 | ICRP-74 H*(10) [Sv] | Steel | 10 | P | 700 | 1.3006e-24 | 3.1773e-07 | 4.57%
U | C1 [U(4.95)O2F2 (H/235U = 410)] | MCNP 6.1 | ENDF/B-VII.1 | ICRP-116 E [Sv] | Steel | 10 | P | 700 | 1.1092e-24 | 2.7098e-07 | 4.63%
U | C1 [U(4.95)O2F2 (H/235U = 410)] | MCNP 6.1 | ENDF/B-VII.1 | ANSI/HPS N13.3 Dp(10) [Gy] | Steel | 10 | P | 1000 | 2.2558e-25 | 5.5109e-08 | 7.38%
U | C1 [U(4.95)O2F2 (H/235U = 410)] | MCNP 6.1 | ENDF/B-VII.1 | ICRP-74 H*(10) [Sv] | Steel | 10 | P | 1000 | 2.2126e-25 | 5.4054e-08 | 7.4%
U | C1 [U(4.95)O2F2 (H/235U = 410)] | MCNP 6.1 | ENDF/B-VII.1 | ICRP-116 E [Sv] | Steel | 10 | P | 1000 | 1.8835e-25 | 4.6014e-08 | 7.45%
U | C1 [U(4.95)O2F2 (H/235U = 410)] | MCNP 6.1 | ENDF/B-VII.1 | ANSI/HPS N13.3 Dp(10) [Gy] | Steel | 10 | P | 1200 | 6.8514e-26 | 1.6738e-08 | 11.91%
U | C1 [U(4.95)O2F2 (H/235U = 410)] | MCNP 6.1 | ENDF/B-VII.1 | ICRP-74 H*(10) [Sv] | Steel | 10 | P | 1200 | 6.7266e-26 | 1.6433e-08 | 11.93%
U | C1 [U(4.95)O2F2 (H/235U = 410)] | MCNP 6.1 | ENDF/B-VII.1 | ICRP-116 E [Sv] | Steel | 10 | P | 1200 | 5.7293e-26 | 1.3997e-08 | 12.02%
U | C1 [U(4.95)O2F2 (H/235U = 410)] | MCNP 6.1 | ENDF/B-VII.1 | ANSI/HPS N13.3 Dp(10) [Gy] | Steel | 20 | P | 1 | 4.9931e-19 | 0.12198 | 1.25%
U | C1 [U(4.95)O2F2 (H/235U = 410)] | MCNP 6.1 | ENDF/B-VII.1 | ICRP-74 H*(10) [Sv] | Steel | 20 | P | 1 | 4.9195e-19 | 0.12018 | 1.25%
U | C1 [U(4.95)O2F2 (H/235U = 410)] | MCNP 6.1 | ENDF/B-VII.1 | ICRP-116 E [Sv] | Steel | 20 | P | 1 | 4.2112e-19 | 0.10288 | 1.24%
U | C1 [U(4.95)O2F2 (H/235U = 410)] | MCNP 6.1 | ENDF/B-VII.1 | ANSI/HPS N13.3 Dp(10) [Gy] | Steel | 20 | P | 2 | 1.9645e-19 | 0.047992 | 3.45%
U | C1 [U(4.95)O2F2 (H/235U = 410)] | MCNP 6.1 | ENDF/B-VII.1 | ICRP-74 H*(10) [Sv] | Steel | 20 | P | 2 | 1.9348e-19 | 0.047267 | 3.44%
U | C1 [U(4.95)O2F2 (H/235U = 410)] | MCNP 6.1 | ENDF/B-VII.1 | ICRP-116 E [Sv] | Steel | 20 | P | 2 | 1.6562e-19 | 0.040461 | 3.42%
U | C1 [U(4.95)O2F2 (H/235U = 410)] | MCNP 6.1 | ENDF/B-VII.1 | ANSI/HPS N13.3 Dp(10) [Gy] | Steel | 20 | P | 5 | 3.9229e-20 | 0.0095837 | 2.74%
U | C1 [U(4.95)O2F2 (H/235U = 410)] | MCNP 6.1 | ENDF/B-VII.1 | ICRP-74 H*(10) [Sv] | Steel | 20 | P | 5 | 3.8635e-20 | 0.0094386 | 2.72%
U | C1 [U(4.95)O2F2 (H/235U = 410)] | MCNP 6.1 | ENDF/B-VII.1 | ICRP-116 E [Sv] | Steel | 20 | P | 5 | 3.3078e-20 | 0.008081 | 2.68%
U | C1 [U(4.95)O2F2 (H/235U = 410)] | MCNP 6.1 | ENDF/B-VII.1 | ANSI/HPS N13.3 Dp(10) [Gy] | Steel | 20 | P | 10 | 1.0058e-20 | 0.0024572 | 2.95%
U | C1 [U(4.95)O2F2 (H/235U = 410)] | MCNP 6.1 | ENDF/B-VII.1 | ICRP-74 H*(10) [Sv] | Steel | 20 | P | 10 | 9.9127e-21 | 0.0024217 | 2.96%
U | C1 [U(4.95)O2F2 (H/235U = 410)] | MCNP 6.1 | ENDF/B-VII.1 | ICRP-116 E [Sv] | Steel | 20 | P | 10 | 8.4939e-21 | 0.002075 | 2.97%
U | C1 [U(4.95)O2F2 (H/235U = 410)] | MCNP 6.1 | ENDF/B-VII.1 | ANSI/HPS N13.3 Dp(10) [Gy] | Steel | 20 | P | 20 | 2.7262e-21 | 0.00066601 | 2.45%
U | C1 [U(4.95)O2F2 (H/235U = 410)] | MCNP 6.1 | ENDF/B-VII.1 | ICRP-74 H*(10) [Sv] | Steel | 20 | P | 20 | 2.6855e-21 | 0.00065606 | 2.45%
U | C1 [U(4.95)O2F2 (H/235U = 410)] | MCNP 6.1 | ENDF/B-VII.1 | ICRP-116 E [Sv] | Steel | 20 | P | 20 | 2.302e-21 | 0.00056238 | 2.45%
U | C1 [U(4.95)O2F2 (H/235U = 410)] | MCNP 6.1 | ENDF/B-VII.1 | ANSI/HPS N13.3 Dp(10) [Gy] | Steel | 20 | P | 50 | 5.3802e-22 | 0.00013144 | 2.23%
U | C1 [U(4.95)O2F2 (H/235U = 410)] | MCNP 6.1 | ENDF/B-VII.1 | ICRP-74 H*(10) [Sv] | Steel | 20 | P | 50 | 5.2948e-22 | 0.00012935 | 2.24%
U | C1 [U(4.95)O2F2 (H/235U = 410)] | MCNP 6.1 | ENDF/B-VII.1 | ICRP-116 E [Sv] | Steel | 20 | P | 50 | 4.5299e-22 | 0.00011066 | 2.23%
U | C1 [U(4.95)O2F2 (H/235U = 410)] | MCNP 6.1 | ENDF/B-VII.1 | ANSI/HPS N13.3 Dp(10) [Gy] | Steel | 20 | P | 100 | 1.6931e-22 | 4.1363e-05 | 3.04%
U | C1 [U(4.95)O2F2 (H/235U = 410)] | MCNP 6.1 | ENDF/B-VII.1 | ICRP-74 H*(10) [Sv] | Steel | 20 | P | 100 | 1.6657e-22 | 4.0693e-05 | 3.05%
U | C1 [U(4.95)O2F2 (H/235U = 410)] | MCNP 6.1 | ENDF/B-VII.1 | ICRP-116 E [Sv] | Steel | 20 | P | 100 | 1.4259e-22 | 3.4834e-05 | 3.08%
U | C1 [U(4.95)O2F2 (H/235U = 410)] | MCNP 6.1 | ENDF/B-VII.1 | ANSI/HPS N13.3 Dp(10) [Gy] | Steel | 20 | P | 200 | 3.9585e-23 | 9.6707e-06 | 0.96%
U | C1 [U(4.95)O2F2 (H/235U = 410)] | MCNP 6.1 | ENDF/B-VII.1 | ICRP-74 H*(10) [Sv] | Steel | 20 | P | 200 | 3.8922e-23 | 9.5086e-06 | 0.96%
U | C1 [U(4.95)O2F2 (H/235U = 410)] | MCNP 6.1 | ENDF/B-VII.1 | ICRP-116 E [Sv] | Steel | 20 | P | 200 | 3.3266e-23 | 8.1268e-06 | 0.96%
U | C1 [U(4.95)O2F2 (H/235U = 410)] | MCNP 6.1 | ENDF/B-VII.1 | ANSI/HPS N13.3 Dp(10) [Gy] | Steel | 20 | P | 300 | 1.4103e-23 | 3.4455e-06 | 1.45%
U | C1 [U(4.95)O2F2 (H/235U = 410)] | MCNP 6.1 | ENDF/B-VII.1 | ICRP-74 H*(10) [Sv] | Steel | 20 | P | 300 | 1.386e-23 | 3.3861e-06 | 1.46%
U | C1 [U(4.95)O2F2 (H/235U = 410)] | MCNP 6.1 | ENDF/B-VII.1 | ICRP-116 E [Sv] | Steel | 20 | P | 300 | 1.1836e-23 | 2.8915e-06 | 1.45%
U | C1 [U(4.95)O2F2 (H/235U = 410)] | MCNP 6.1 | ENDF/B-VII.1 | ANSI/HPS N13.3 Dp(10) [Gy] | Steel | 20 | P | 500 | 2.5554e-24 | 6.2428e-07 | 1.54%
U | C1 [U(4.95)O2F2 (H/235U = 410)] | MCNP 6.1 | ENDF/B-VII.1 | ICRP-74 H*(10) [Sv] | Steel | 20 | P | 500 | 2.5098e-24 | 6.1314e-07 | 1.54%
U | C1 [U(4.95)O2F2 (H/235U = 410)] | MCNP 6.1 | ENDF/B-VII.1 | ICRP-116 E [Sv] | Steel | 20 | P | 500 | 2.1408e-24 | 5.2299e-07 | 1.54%
U | C1 [U(4.95)O2F2 (H/235U = 410)] | MCNP 6.1 | ENDF/B-VII.1 | ANSI/HPS N13.3 Dp(10) [Gy] | Steel | 20 | P | 700 | 6.0946e-25 | 1.4889e-07 | 2.38%
U | C1 [U(4.95)O2F2 (H/235U = 410)] | MCNP 6.1 | ENDF/B-VII.1 | ICRP-74 H*(10) [Sv] | Steel | 20 | P | 700 | 5.9827e-25 | 1.4616e-07 | 2.38%
U | C1 [U(4.95)O2F2 (H/235U = 410)] | MCNP 6.1 | ENDF/B-VII.1 | ICRP-116 E [Sv] | Steel | 20 | P | 700 | 5.0976e-25 | 1.2453e-07 | 2.38%
U | C1 [U(4.95)O2F2 (H/235U = 410)] | MCNP 6.1 | ENDF/B-VII.1 | ANSI/HPS N13.3 Dp(10) [Gy] | Steel | 20 | P | 1000 | 7.8794e-26 | 1.9249e-08 | 3.42%
U | C1 [U(4.95)O2F2 (H/235U = 410)] | MCNP 6.1 | ENDF/B-VII.1 | ICRP-74 H*(10) [Sv] | Steel | 20 | P | 1000 | 7.729e-26 | 1.8882e-08 | 3.44%
U | C1 [U(4.95)O2F2 (H/235U = 410)] | MCNP 6.1 | ENDF/B-VII.1 | ICRP-116 E [Sv] | Steel | 20 | P | 1000 | 6.5779e-26 | 1.607e-08 | 3.48%
U | C1 [U(4.95)O2F2 (H/235U = 410)] | MCNP 6.1 | ENDF/B-VII.1 | ANSI/HPS N13.3 Dp(10) [Gy] | Steel | 20 | P | 1200 | 2.3329e-26 | 5.6993e-09 | 4.19%
U | C1 [U(4.95)O2F2 (H/235U = 410)] | MCNP 6.1 | ENDF/B-VII.1 | ICRP-74 H*(10) [Sv] | Steel | 20 | P | 1200 | 2.2852e-26 | 5.5827e-09 | 4.17%
U | C1 [U(4.95)O2F2 (H/235U = 410)] | MCNP 6.1 | ENDF/B-VII.1 | ICRP-116 E [Sv] | Steel | 20 | P | 1200 | 1.9387e-26 | 4.7363e-09 | 4.11%
U | C1 [U(4.95)O2F2 (H/235U = 410)] | MCNP 6.1 | ENDF/B-VII.1 | ANSI/HPS N13.3 Dp(10) [Gy] | Water | 1 | P | 1 | 2.0862e-17 | 5.0967 | 1.02%
U | C1 [U(4.95)O2F2 (H/235U = 410)] | MCNP 6.1 | ENDF/B-VII.1 | ICRP-74 H*(10) [Sv] | Water | 1 | P | 1 | 2.0704e-17 | 5.0581 | 0.97%
U | C1 [U(4.95)O2F2 (H/235U = 410)] | MCNP 6.1 | ENDF/B-VII.1 | ICRP-116 E [Sv] | Water | 1 | P | 1 | 1.7942e-17 | 4.3833 | 0.95%
U | C1 [U(4.95)O2F2 (H/235U = 410)] | MCNP 6.1 | ENDF/B-VII.1 | ANSI/HPS N13.3 Dp(10) [Gy] | Water | 1 | P | 2 | 6.5507e-18 | 1.6003 | 0.71%
U | C1 [U(4.95)O2F2 (H/235U = 410)] | MCNP 6.1 | ENDF/B-VII.1 | ICRP-74 H*(10) [Sv] | Water | 1 | P | 2 | 6.5e-18 | 1.588 | 0.69%
U | C1 [U(4.95)O2F2 (H/235U = 410)] | MCNP 6.1 | ENDF/B-VII.1 | ICRP-116 E [Sv] | Water | 1 | P | 2 | 5.6303e-18 | 1.3755 | 0.67%
U | C1 [U(4.95)O2F2 (H/235U = 410)] | MCNP 6.1 | ENDF/B-VII.1 | ANSI/HPS N13.3 Dp(10) [Gy] | Water | 1 | P | 5 | 1.2674e-18 | 0.30962 | 1.53%
U | C1 [U(4.95)O2F2 (H/235U = 410)] | MCNP 6.1 | ENDF/B-VII.1 | ICRP-74 H*(10) [Sv] | Water | 1 | P | 5 | 1.2554e-18 | 0.3067 | 1.48%
U | C1 [U(4.95)O2F2 (H/235U = 410)] | MCNP 6.1 | ENDF/B-VII.1 | ICRP-116 E [Sv] | Water | 1 | P | 5 | 1.0859e-18 | 0.26528 | 1.44%
U | C1 [U(4.95)O2F2 (H/235U = 410)] | MCNP 6.1 | ENDF/B-VII.1 | ANSI/HPS N13.3 Dp(10) [Gy] | Water | 1 | P | 10 | 3.3354e-19 | 0.081484 | 1.89%
U | C1 [U(4.95)O2F2 (H/235U = 410)] | MCNP 6.1 | ENDF/B-VII.1 | ICRP-74 H*(10) [Sv] | Water | 1 | P | 10 | 3.3082e-19 | 0.080819 | 1.88%
U | C1 [U(4.95)O2F2 (H/235U = 410)] | MCNP 6.1 | ENDF/B-VII.1 | ICRP-116 E [Sv] | Water | 1 | P | 10 | 2.8601e-19 | 0.069873 | 1.85%
U | C1 [U(4.95)O2F2 (H/235U = 410)] | MCNP 6.1 | ENDF/B-VII.1 | ANSI/HPS N13.3 Dp(10) [Gy] | Water | 1 | P | 20 | 8.2693e-20 | 0.020202 | 1.98%
U | C1 [U(4.95)O2F2 (H/235U = 410)] | MCNP 6.1 | ENDF/B-VII.1 | ICRP-74 H*(10) [Sv] | Water | 1 | P | 20 | 8.1894e-20 | 0.020007 | 1.94%
U | C1 [U(4.95)O2F2 (H/235U = 410)] | MCNP 6.1 | ENDF/B-VII.1 | ICRP-116 E [Sv] | Water | 1 | P | 20 | 7.0835e-20 | 0.017305 | 1.92%
U | C1 [U(4.95)O2F2 (H/235U = 410)] | MCNP 6.1 | ENDF/B-VII.1 | ANSI/HPS N13.3 Dp(10) [Gy] | Water | 1 | P | 50 | 1.3772e-20 | 0.0033645 | 8.11%
U | C1 [U(4.95)O2F2 (H/235U = 410)] | MCNP 6.1 | ENDF/B-VII.1 | ICRP-74 H*(10) [Sv] | Water | 1 | P | 50 | 1.361e-20 | 0.003325 | 8.15%
U | C1 [U(4.95)O2F2 (H/235U = 410)] | MCNP 6.1 | ENDF/B-VII.1 | ICRP-116 E [Sv] | Water | 1 | P | 50 | 1.1759e-20 | 0.0028726 | 8.22%
U | C1 [U(4.95)O2F2 (H/235U = 410)] | MCNP 6.1 | ENDF/B-VII.1 | ANSI/HPS N13.3 Dp(10) [Gy] | Water | 1 | P | 100 | 3.0459e-21 | 0.00074411 | 5.75%
U | C1 [U(4.95)O2F2 (H/235U = 410)] | MCNP 6.1 | ENDF/B-VII.1 | ICRP-74 H*(10) [Sv] | Water | 1 | P | 100 | 3.0049e-21 | 0.00073409 | 5.8%
U | C1 [U(4.95)O2F2 (H/235U = 410)] | MCNP 6.1 | ENDF/B-VII.1 | ICRP-116 E [Sv] | Water | 1 | P | 100 | 2.5828e-21 | 0.00063099 | 5.86%
U | C1 [U(4.95)O2F2 (H/235U = 410)] | MCNP 6.1 | ENDF/B-VII.1 | ANSI/HPS N13.3 Dp(10) [Gy] | Water | 1 | P | 200 | 4.9897e-22 | 0.0001219 | 5.04%
U | C1 [U(4.95)O2F2 (H/235U = 410)] | MCNP 6.1 | ENDF/B-VII.1 | ICRP-74 H*(10) [Sv] | Water | 1 | P | 200 | 4.9071e-22 | 0.00011988 | 5.1%
U | C1 [U(4.95)O2F2 (H/235U = 410)] | MCNP 6.1 | ENDF/B-VII.1 | ICRP-116 E [Sv] | Water | 1 | P | 200 | 4.1989e-22 | 0.00010258 | 5.2%
U | C1 [U(4.95)O2F2 (H/235U = 410)] | MCNP 6.1 | ENDF/B-VII.1 | ANSI/HPS N13.3 Dp(10) [Gy] | Water | 1 | P | 300 | 1.4654e-22 | 3.5799e-05 | 5.46%
U | C1 [U(4.95)O2F2 (H/235U = 410)] | MCNP 6.1 | ENDF/B-VII.1 | ICRP-74 H*(10) [Sv] | Water | 1 | P | 300 | 1.4413e-22 | 3.5211e-05 | 5.55%
U | C1 [U(4.95)O2F2 (H/235U = 410)] | MCNP 6.1 | ENDF/B-VII.1 | ICRP-116 E [Sv] | Water | 1 | P | 300 | 1.2298e-22 | 3.0044e-05 | 5.68%
U | C1 [U(4.95)O2F2 (H/235U = 410)] | MCNP 6.1 | ENDF/B-VII.1 | ANSI/HPS N13.3 Dp(10) [Gy] | Water | 1 | P | 500 | 2.5904e-23 | 6.3284e-06 | 9.36%
U | C1 [U(4.95)O2F2 (H/235U = 410)] | MCNP 6.1 | ENDF/B-VII.1 | ICRP-74 H*(10) [Sv] | Water | 1 | P | 500 | 2.5472e-23 | 6.2228e-06 | 9.44%
U | C1 [U(4.95)O2F2 (H/235U = 410)] | MCNP 6.1 | ENDF/B-VII.1 | ICRP-116 E [Sv] | Water | 1 | P | 500 | 2.1797e-23 | 5.3249e-06 | 9.61%
U | C1 [U(4.95)O2F2 (H/235U = 410)] | MCNP 6.1 | ENDF/B-VII.1 | ANSI/HPS N13.3 Dp(10) [Gy] | Water | 1 | P | 700 | 7.0413e-24 | 1.7202e-06 | 17.18%
U | C1 [U(4.95)O2F2 (H/235U = 410)] | MCNP 6.1 | ENDF/B-VII.1 | ICRP-74 H*(10) [Sv] | Water | 1 | P | 700 | 6.9284e-24 | 1.6926e-06 | 17.22%
U | C1 [U(4.95)O2F2 (H/235U = 410)] | MCNP 6.1 | ENDF/B-VII.1 | ICRP-116 E [Sv] | Water | 1 | P | 700 | 5.9216e-24 | 1.4466e-06 | 17.19%
U | C1 [U(4.95)O2F2 (H/235U = 410)] | MCNP 6.1 | ENDF/B-VII.1 | ANSI/HPS N13.3 Dp(10) [Gy] | Water | 1 | P | 1000 | 7.3352e-25 | 1.792e-07 | 12.75%
U | C1 [U(4.95)O2F2 (H/235U = 410)] | MCNP 6.1 | ENDF/B-VII.1 | ICRP-74 H*(10) [Sv] | Water | 1 | P | 1000 | 7.2005e-25 | 1.7591e-07 | 12.91%
U | C1 [U(4.95)O2F2 (H/235U = 410)] | MCNP 6.1 | ENDF/B-VII.1 | ICRP-116 E [Sv] | Water | 1 | P | 1000 | 6.1328e-25 | 1.4982e-07 | 13.13%
U | C1 [U(4.95)O2F2 (H/235U = 410)] | MCNP 6.1 | ENDF/B-VII.1 | ANSI/HPS N13.3 Dp(10) [Gy] | Water | 1 | P | 1200 | 2.5957e-25 | 6.3413e-08 | 10.69%
U | C1 [U(4.95)O2F2 (H/235U = 410)] | MCNP 6.1 | ENDF/B-VII.1 | ICRP-74 H*(10) [Sv] | Water | 1 | P | 1200 | 2.5575e-25 | 6.2479e-08 | 10.82%
U | C1 [U(4.95)O2F2 (H/235U = 410)] | MCNP 6.1 | ENDF/B-VII.1 | ICRP-116 E [Sv] | Water | 1 | P | 1200 | 2.1922e-25 | 5.3557e-08 | 11.03%
U | C1 [U(4.95)O2F2 (H/235U = 410)] | MCNP 6.1 | ENDF/B-VII.1 | ANSI/HPS N13.3 Dp(10) [Gy] | Water | 5 | P | 1 | 1.7912e-17 | 4.376 | 1.12%
U | C1 [U(4.95)O2F2 (H/235U = 410)] | MCNP 6.1 | ENDF/B-VII.1 | ICRP-74 H*(10) [Sv] | Water | 5 | P | 1 | 1.7744e-17 | 4.3347 | 1.09%
U | C1 [U(4.95)O2F2 (H/235U = 410)] | MCNP 6.1 | ENDF/B-VII.1 | ICRP-116 E [Sv] | Water | 5 | P | 1 | 1.5336e-17 | 3.7466 | 1.06%
U | C1 [U(4.95)O2F2 (H/235U = 410)] | MCNP 6.1 | ENDF/B-VII.1 | ANSI/HPS N13.3 Dp(10) [Gy] | Water | 5 | P | 2 | 5.5638e-18 | 1.3592 | 0.69%
U | C1 [U(4.95)O2F2 (H/235U = 410)] | MCNP 6.1 | ENDF/B-VII.1 | ICRP-74 H*(10) [Sv] | Water | 5 | P | 2 | 5.5113e-18 | 1.3464 | 0.67%
U | C1 [U(4.95)O2F2 (H/235U = 410)] | MCNP 6.1 | ENDF/B-VII.1 | ICRP-116 E [Sv] | Water | 5 | P | 2 | 4.763e-18 | 1.1636 | 0.66%
U | C1 [U(4.95)O2F2 (H/235U = 410)] | MCNP 6.1 | ENDF/B-VII.1 | ANSI/HPS N13.3 Dp(10) [Gy] | Water | 5 | P | 5 | 1.0508e-18 | 0.25671 | 1.58%
U | C1 [U(4.95)O2F2 (H/235U = 410)] | MCNP 6.1 | ENDF/B-VII.1 | ICRP-74 H*(10) [Sv] | Water | 5 | P | 5 | 1.0406e-18 | 0.25422 | 1.55%
U | C1 [U(4.95)O2F2 (H/235U = 410)] | MCNP 6.1 | ENDF/B-VII.1 | ICRP-116 E [Sv] | Water | 5 | P | 5 | 8.9758e-19 | 0.21928 | 1.5%
U | C1 [U(4.95)O2F2 (H/235U = 410)] | MCNP 6.1 | ENDF/B-VII.1 | ANSI/HPS N13.3 Dp(10) [Gy] | Water | 5 | P | 10 | 2.6997e-19 | 0.065954 | 1.67%
U | C1 [U(4.95)O2F2 (H/235U = 410)] | MCNP 6.1 | ENDF/B-VII.1 | ICRP-74 H*(10) [Sv] | Water | 5 | P | 10 | 2.6721e-19 | 0.065279 | 1.65%
U | C1 [U(4.95)O2F2 (H/235U = 410)] | MCNP 6.1 | ENDF/B-VII.1 | ICRP-116 E [Sv] | Water | 5 | P | 10 | 2.3084e-19 | 0.056393 | 1.63%
U | C1 [U(4.95)O2F2 (H/235U = 410)] | MCNP 6.1 | ENDF/B-VII.1 | ANSI/HPS N13.3 Dp(10) [Gy] | Water | 5 | P | 20 | 6.7974e-20 | 0.016606 | 1.47%
U | C1 [U(4.95)O2F2 (H/235U = 410)] | MCNP 6.1 | ENDF/B-VII.1 | ICRP-74 H*(10) [Sv] | Water | 5 | P | 20 | 6.7268e-20 | 0.016434 | 1.47%
U | C1 [U(4.95)O2F2 (H/235U = 410)] | MCNP 6.1 | ENDF/B-VII.1 | ICRP-116 E [Sv] | Water | 5 | P | 20 | 5.8104e-20 | 0.014195 | 1.46%
U | C1 [U(4.95)O2F2 (H/235U = 410)] | MCNP 6.1 | ENDF/B-VII.1 | ANSI/HPS N13.3 Dp(10) [Gy] | Water | 5 | P | 50 | 1.0955e-20 | 0.0026763 | 6.85%
U | C1 [U(4.95)O2F2 (H/235U = 410)] | MCNP 6.1 | ENDF/B-VII.1 | ICRP-74 H*(10) [Sv] | Water | 5 | P | 50 | 1.0817e-20 | 0.0026427 | 6.9%
U | C1 [U(4.95)O2F2 (H/235U = 410)] | MCNP 6.1 | ENDF/B-VII.1 | ICRP-116 E [Sv] | Water | 5 | P | 50 | 9.3202e-21 | 0.0022769 | 6.99%
U | C1 [U(4.95)O2F2 (H/235U = 410)] | MCNP 6.1 | ENDF/B-VII.1 | ANSI/HPS N13.3 Dp(10) [Gy] | Water | 5 | P | 100 | 2.332e-21 | 0.0005697 | 5.52%
U | C1 [U(4.95)O2F2 (H/235U = 410)] | MCNP 6.1 | ENDF/B-VII.1 | ICRP-74 H*(10) [Sv] | Water | 5 | P | 100 | 2.2977e-21 | 0.00056132 | 5.57%
U | C1 [U(4.95)O2F2 (H/235U = 410)] | MCNP 6.1 | ENDF/B-VII.1 | ICRP-116 E [Sv] | Water | 5 | P | 100 | 1.9708e-21 | 0.00048146 | 5.65%
U | C1 [U(4.95)O2F2 (H/235U = 410)] | MCNP 6.1 | ENDF/B-VII.1 | ANSI/HPS N13.3 Dp(10) [Gy] | Water | 5 | P | 200 | 3.8461e-22 | 9.3959e-05 | 5.24%
U | C1 [U(4.95)O2F2 (H/235U = 410)] | MCNP 6.1 | ENDF/B-VII.1 | ICRP-74 H*(10) [Sv] | Water | 5 | P | 200 | 3.7834e-22 | 9.2428e-05 | 5.29%
U | C1 [U(4.95)O2F2 (H/235U = 410)] | MCNP 6.1 | ENDF/B-VII.1 | ICRP-116 E [Sv] | Water | 5 | P | 200 | 3.2327e-22 | 7.8975e-05 | 5.37%
U | C1 [U(4.95)O2F2 (H/235U = 410)] | MCNP 6.1 | ENDF/B-VII.1 | ANSI/HPS N13.3 Dp(10) [Gy] | Water | 5 | P | 300 | 1.1888e-22 | 2.9042e-05 | 5.63%
U | C1 [U(4.95)O2F2 (H/235U = 410)] | MCNP 6.1 | ENDF/B-VII.1 | ICRP-74 H*(10) [Sv] | Water | 5 | P | 300 | 1.1692e-22 | 2.8564e-05 | 5.7%
U | C1 [U(4.95)O2F2 (H/235U = 410)] | MCNP 6.1 | ENDF/B-VII.1 | ICRP-116 E [Sv] | Water | 5 | P | 300 | 9.9877e-23 | 2.44e-05 | 5.82%
U | C1 [U(4.95)O2F2 (H/235U = 410)] | MCNP 6.1 | ENDF/B-VII.1 | ANSI/HPS N13.3 Dp(10) [Gy] | Water | 5 | P | 500 | 1.6565e-23 | 4.0469e-06 | 7.46%
U | C1 [U(4.95)O2F2 (H/235U = 410)] | MCNP 6.1 | ENDF/B-VII.1 | ICRP-74 H*(10) [Sv] | Water | 5 | P | 500 | 1.6267e-23 | 3.9739e-06 | 7.53%
U | C1 [U(4.95)O2F2 (H/235U = 410)] | MCNP 6.1 | ENDF/B-VII.1 | ICRP-116 E [Sv] | Water | 5 | P | 500 | 1.3865e-23 | 3.3872e-06 | 7.66%
U | C1 [U(4.95)O2F2 (H/235U = 410)] | MCNP 6.1 | ENDF/B-VII.1 | ANSI/HPS N13.3 Dp(10) [Gy] | Water | 5 | P | 700 | 4.2865e-24 | 1.0472e-06 | 16.86%
U | C1 [U(4.95)O2F2 (H/235U = 410)] | MCNP 6.1 | ENDF/B-VII.1 | ICRP-74 H*(10) [Sv] | Water | 5 | P | 700 | 4.2091e-24 | 1.0283e-06 | 16.86%
U | C1 [U(4.95)O2F2 (H/235U = 410)] | MCNP 6.1 | ENDF/B-VII.1 | ICRP-116 E [Sv] | Water | 5 | P | 700 | 3.5815e-24 | 8.7496e-07 | 16.74%
U | C1 [U(4.95)O2F2 (H/235U = 410)] | MCNP 6.1 | ENDF/B-VII.1 | ANSI/HPS N13.3 Dp(10) [Gy] | Water | 5 | P | 1000 | 9.0025e-25 | 2.1993e-07 | 18.17%
U | C1 [U(4.95)O2F2 (H/235U = 410)] | MCNP 6.1 | ENDF/B-VII.1 | ICRP-74 H*(10) [Sv] | Water | 5 | P | 1000 | 8.8702e-25 | 2.167e-07 | 18.23%
U | C1 [U(4.95)O2F2 (H/235U = 410)] | MCNP 6.1 | ENDF/B-VII.1 | ICRP-116 E [Sv] | Water | 5 | P | 1000 | 7.6188e-25 | 1.8613e-07 | 18.41%
U | C1 [U(4.95)O2F2 (H/235U = 410)] | MCNP 6.1 | ENDF/B-VII.1 | ANSI/HPS N13.3 Dp(10) [Gy] | Water | 5 | P | 1200 | 2.1125e-25 | 5.1608e-08 | 16.61%
U | C1 [U(4.95)O2F2 (H/235U = 410)] | MCNP 6.1 | ENDF/B-VII.1 | ICRP-74 H*(10) [Sv] | Water | 5 | P | 1200 | 2.0752e-25 | 5.0697e-08 | 16.66%
U | C1 [U(4.95)O2F2 (H/235U = 410)] | MCNP 6.1 | ENDF/B-VII.1 | ICRP-116 E [Sv] | Water | 5 | P | 1200 | 1.7704e-25 | 4.3251e-08 | 16.86%
U | C1 [U(4.95)O2F2 (H/235U = 410)] | MCNP 6.1 | ENDF/B-VII.1 | ANSI/HPS N13.3 Dp(10) [Gy] | Water | 10 | P | 1 | 1.4387e-17 | 3.5148 | 0.65%
U | C1 [U(4.95)O2F2 (H/235U = 410)] | MCNP 6.1 | ENDF/B-VII.1 | ICRP-74 H*(10) [Sv] | Water | 10 | P | 1 | 1.4239e-17 | 3.4786 | 0.64%
U | C1 [U(4.95)O2F2 (H/235U = 410)] | MCNP 6.1 | ENDF/B-VII.1 | ICRP-116 E [Sv] | Water | 10 | P | 1 | 1.2286e-17 | 3.0014 | 0.63%
U | C1 [U(4.95)O2F2 (H/235U = 410)] | MCNP 6.1 | ENDF/B-VII.1 | ANSI/HPS N13.3 Dp(10) [Gy] | Water | 10 | P | 2 | 4.5686e-18 | 1.1161 | 1.21%
U | C1 [U(4.95)O2F2 (H/235U = 410)] | MCNP 6.1 | ENDF/B-VII.1 | ICRP-74 H*(10) [Sv] | Water | 10 | P | 2 | 4.5218e-18 | 1.1047 | 1.2%
U | C1 [U(4.95)O2F2 (H/235U = 410)] | MCNP 6.1 | ENDF/B-VII.1 | ICRP-116 E [Sv] | Water | 10 | P | 2 | 3.8999e-18 | 0.95276 | 1.18%
U | C1 [U(4.95)O2F2 (H/235U = 410)] | MCNP 6.1 | ENDF/B-VII.1 | ANSI/HPS N13.3 Dp(10) [Gy] | Water | 10 | P | 5 | 8.5229e-19 | 0.20821 | 2.12%
U | C1 [U(4.95)O2F2 (H/235U = 410)] | MCNP 6.1 | ENDF/B-VII.1 | ICRP-74 H*(10) [Sv] | Water | 10 | P | 5 | 8.4349e-19 | 0.20606 | 2.12%
U | C1 [U(4.95)O2F2 (H/235U = 410)] | MCNP 6.1 | ENDF/B-VII.1 | ICRP-116 E [Sv] | Water | 10 | P | 5 | 7.2674e-19 | 0.17754 | 2.11%
U | C1 [U(4.95)O2F2 (H/235U = 410)] | MCNP 6.1 | ENDF/B-VII.1 | ANSI/HPS N13.3 Dp(10) [Gy] | Water | 10 | P | 10 | 2.2565e-19 | 0.055126 | 2.19%
U | C1 [U(4.95)O2F2 (H/235U = 410)] | MCNP 6.1 | ENDF/B-VII.1 | ICRP-74 H*(10) [Sv] | Water | 10 | P | 10 | 2.2288e-19 | 0.054451 | 2.16%
U | C1 [U(4.95)O2F2 (H/235U = 410)] | MCNP 6.1 | ENDF/B-VII.1 | ICRP-116 E [Sv] | Water | 10 | P | 10 | 1.9199e-19 | 0.046903 | 2.15%
U | C1 [U(4.95)O2F2 (H/235U = 410)] | MCNP 6.1 | ENDF/B-VII.1 | ANSI/HPS N13.3 Dp(10) [Gy] | Water | 10 | P | 20 | 5.3774e-20 | 0.013137 | 1.57%
U | C1 [U(4.95)O2F2 (H/235U = 410)] | MCNP 6.1 | ENDF/B-VII.1 | ICRP-74 H*(10) [Sv] | Water | 10 | P | 20 | 5.3154e-20 | 0.012986 | 1.57%
U | C1 [U(4.95)O2F2 (H/235U = 410)] | MCNP 6.1 | ENDF/B-VII.1 | ICRP-116 E [Sv] | Water | 10 | P | 20 | 4.5766e-20 | 0.011181 | 1.56%
U | C1 [U(4.95)O2F2 (H/235U = 410)] | MCNP 6.1 | ENDF/B-VII.1 | ANSI/HPS N13.3 Dp(10) [Gy] | Water | 10 | P | 50 | 8.8319e-21 | 0.0021576 | 6.87%
U | C1 [U(4.95)O2F2 (H/235U = 410)] | MCNP 6.1 | ENDF/B-VII.1 | ICRP-74 H*(10) [Sv] | Water | 10 | P | 50 | 8.7202e-21 | 0.0021304 | 6.93%
U | C1 [U(4.95)O2F2 (H/235U = 410)] | MCNP 6.1 | ENDF/B-VII.1 | ICRP-116 E [Sv] | Water | 10 | P | 50 | 7.5108e-21 | 0.0018349 | 7.02%
U | C1 [U(4.95)O2F2 (H/235U = 410)] | MCNP 6.1 | ENDF/B-VII.1 | ANSI/HPS N13.3 Dp(10) [Gy] | Water | 10 | P | 100 | 1.5567e-21 | 0.0003803 | 5.72%
U | C1 [U(4.95)O2F2 (H/235U = 410)] | MCNP 6.1 | ENDF/B-VII.1 | ICRP-74 H*(10) [Sv] | Water | 10 | P | 100 | 1.5318e-21 | 0.00037423 | 5.77%
U | C1 [U(4.95)O2F2 (H/235U = 410)] | MCNP 6.1 | ENDF/B-VII.1 | ICRP-116 E [Sv] | Water | 10 | P | 100 | 1.311e-21 | 0.00032029 | 5.84%
U | C1 [U(4.95)O2F2 (H/235U = 410)] | MCNP 6.1 | ENDF/B-VII.1 | ANSI/HPS N13.3 Dp(10) [Gy] | Water | 10 | P | 200 | 2.7769e-22 | 6.7839e-05 | 5.15%
U | C1 [U(4.95)O2F2 (H/235U = 410)] | MCNP 6.1 | ENDF/B-VII.1 | ICRP-74 H*(10) [Sv] | Water | 10 | P | 200 | 2.7339e-22 | 6.679e-05 | 5.21%
U | C1 [U(4.95)O2F2 (H/235U = 410)] | MCNP 6.1 | ENDF/B-VII.1 | ICRP-116 E [Sv] | Water | 10 | P | 200 | 2.3397e-22 | 5.7159e-05 | 5.31%
U | C1 [U(4.95)O2F2 (H/235U = 410)] | MCNP 6.1 | ENDF/B-VII.1 | ANSI/HPS N13.3 Dp(10) [Gy] | Water | 10 | P | 300 | 8.66e-23 | 2.1156e-05 | 6.68%
U | C1 [U(4.95)O2F2 (H/235U = 410)] | MCNP 6.1 | ENDF/B-VII.1 | ICRP-74 H*(10) [Sv] | Water | 10 | P | 300 | 8.523e-23 | 2.0822e-05 | 6.75%
U | C1 [U(4.95)O2F2 (H/235U = 410)] | MCNP 6.1 | ENDF/B-VII.1 | ICRP-116 E [Sv] | Water | 10 | P | 300 | 7.2833e-23 | 1.7793e-05 | 6.88%
U | C1 [U(4.95)O2F2 (H/235U = 410)] | MCNP 6.1 | ENDF/B-VII.1 | ANSI/HPS N13.3 Dp(10) [Gy] | Water | 10 | P | 500 | 1.3179e-23 | 3.2196e-06 | 10.7%
U | C1 [U(4.95)O2F2 (H/235U = 410)] | MCNP 6.1 | ENDF/B-VII.1 | ICRP-74 H*(10) [Sv] | Water | 10 | P | 500 | 1.2948e-23 | 3.1632e-06 | 10.76%
U | C1 [U(4.95)O2F2 (H/235U = 410)] | MCNP 6.1 | ENDF/B-VII.1 | ICRP-116 E [Sv] | Water | 10 | P | 500 | 1.1031e-23 | 2.6948e-06 | 10.85%
U | C1 [U(4.95)O2F2 (H/235U = 410)] | MCNP 6.1 | ENDF/B-VII.1 | ANSI/HPS N13.3 Dp(10) [Gy] | Water | 10 | P | 700 | 3.8163e-24 | 9.3232e-07 | 15.57%
U | C1 [U(4.95)O2F2 (H/235U = 410)] | MCNP 6.1 | ENDF/B-VII.1 | ICRP-74 H*(10) [Sv] | Water | 10 | P | 700 | 3.7526e-24 | 9.1676e-07 | 15.59%
U | C1 [U(4.95)O2F2 (H/235U = 410)] | MCNP 6.1 | ENDF/B-VII.1 | ICRP-116 E [Sv] | Water | 10 | P | 700 | 3.1987e-24 | 7.8145e-07 | 15.56%
U | C1 [U(4.95)O2F2 (H/235U = 410)] | MCNP 6.1 | ENDF/B-VII.1 | ANSI/HPS N13.3 Dp(10) [Gy] | Water | 10 | P | 1000 | 6.6448e-25 | 1.6233e-07 | 20.81%
U | C1 [U(4.95)O2F2 (H/235U = 410)] | MCNP 6.1 | ENDF/B-VII.1 | ICRP-74 H*(10) [Sv] | Water | 10 | P | 1000 | 6.5474e-25 | 1.5995e-07 | 20.92%
U | C1 [U(4.95)O2F2 (H/235U = 410)] | MCNP 6.1 | ENDF/B-VII.1 | ICRP-116 E [Sv] | Water | 10 | P | 1000 | 5.63e-25 | 1.3754e-07 | 21.19%
U | C1 [U(4.95)O2F2 (H/235U = 410)] | MCNP 6.1 | ENDF/B-VII.1 | ANSI/HPS N13.3 Dp(10) [Gy] | Water | 10 | P | 1200 | 1.4393e-25 | 3.5162e-08 | 10.55%
U | C1 [U(4.95)O2F2 (H/235U = 410)] | MCNP 6.1 | ENDF/B-VII.1 | ICRP-74 H*(10) [Sv] | Water | 10 | P | 1200 | 1.4161e-25 | 3.4596e-08 | 10.63%
U | C1 [U(4.95)O2F2 (H/235U = 410)] | MCNP 6.1 | ENDF/B-VII.1 | ICRP-116 E [Sv] | Water | 10 | P | 1200 | 1.2105e-25 | 2.9572e-08 | 10.8%
U | C1 [U(4.95)O2F2 (H/235U = 410)] | MCNP 6.1 | ENDF/B-VII.1 | ANSI/HPS N13.3 Dp(10) [Gy] | Water | 20 | P | 1 | 9.1755e-18 | 2.2416 | 0.68%
U | C1 [U(4.95)O2F2 (H/235U = 410)] | MCNP 6.1 | ENDF/B-VII.1 | ICRP-74 H*(10) [Sv] | Water | 20 | P | 1 | 9.0766e-18 | 2.2174 | 0.67%
U | C1 [U(4.95)O2F2 (H/235U = 410)] | MCNP 6.1 | ENDF/B-VII.1 | ICRP-116 E [Sv] | Water | 20 | P | 1 | 7.8137e-18 | 1.9089 | 0.66%
U | C1 [U(4.95)O2F2 (H/235U = 410)] | MCNP 6.1 | ENDF/B-VII.1 | ANSI/HPS N13.3 Dp(10) [Gy] | Water | 20 | P | 2 | 2.8544e-18 | 0.69734 | 1.06%
U | C1 [U(4.95)O2F2 (H/235U = 410)] | MCNP 6.1 | ENDF/B-VII.1 | ICRP-74 H*(10) [Sv] | Water | 20 | P | 2 | 2.8215e-18 | 0.68929 | 1.05%
U | C1 [U(4.95)O2F2 (H/235U = 410)] | MCNP 6.1 | ENDF/B-VII.1 | ICRP-116 E [Sv] | Water | 20 | P | 2 | 2.4275e-18 | 0.59304 | 1.04%
U | C1 [U(4.95)O2F2 (H/235U = 410)] | MCNP 6.1 | ENDF/B-VII.1 | ANSI/HPS N13.3 Dp(10) [Gy] | Water | 20 | P | 5 | 5.2319e-19 | 0.12782 | 1.68%
U | C1 [U(4.95)O2F2 (H/235U = 410)] | MCNP 6.1 | ENDF/B-VII.1 | ICRP-74 H*(10) [Sv] | Water | 20 | P | 5 | 5.175e-19 | 0.12643 | 1.68%
U | C1 [U(4.95)O2F2 (H/235U = 410)] | MCNP 6.1 | ENDF/B-VII.1 | ICRP-116 E [Sv] | Water | 20 | P | 5 | 4.4572e-19 | 0.10889 | 1.67%
U | C1 [U(4.95)O2F2 (H/235U = 410)] | MCNP 6.1 | ENDF/B-VII.1 | ANSI/HPS N13.3 Dp(10) [Gy] | Water | 20 | P | 10 | 1.2696e-19 | 0.031016 | 2.12%
U | C1 [U(4.95)O2F2 (H/235U = 410)] | MCNP 6.1 | ENDF/B-VII.1 | ICRP-74 H*(10) [Sv] | Water | 20 | P | 10 | 1.256e-19 | 0.030684 | 2.12%
U | C1 [U(4.95)O2F2 (H/235U = 410)] | MCNP 6.1 | ENDF/B-VII.1 | ICRP-116 E [Sv] | Water | 20 | P | 10 | 1.0829e-19 | 0.026456 | 2.12%
U | C1 [U(4.95)O2F2 (H/235U = 410)] | MCNP 6.1 | ENDF/B-VII.1 | ANSI/HPS N13.3 Dp(10) [Gy] | Water | 20 | P | 20 | 3.1544e-20 | 0.0077061 | 1.65%
U | C1 [U(4.95)O2F2 (H/235U = 410)] | MCNP 6.1 | ENDF/B-VII.1 | ICRP-74 H*(10) [Sv] | Water | 20 | P | 20 | 3.1178e-20 | 0.0076167 | 1.65%
U | C1 [U(4.95)O2F2 (H/235U = 410)] | MCNP 6.1 | ENDF/B-VII.1 | ICRP-116 E [Sv] | Water | 20 | P | 20 | 2.6816e-20 | 0.0065511 | 1.65%
U | C1 [U(4.95)O2F2 (H/235U = 410)] | MCNP 6.1 | ENDF/B-VII.1 | ANSI/HPS N13.3 Dp(10) [Gy] | Water | 20 | P | 50 | 4.8046e-21 | 0.0011738 | 6.52%
U | C1 [U(4.95)O2F2 (H/235U = 410)] | MCNP 6.1 | ENDF/B-VII.1 | ICRP-74 H*(10) [Sv] | Water | 20 | P | 50 | 4.7543e-21 | 0.0011615 | 6.58%
U | C1 [U(4.95)O2F2 (H/235U = 410)] | MCNP 6.1 | ENDF/B-VII.1 | ICRP-116 E [Sv] | Water | 20 | P | 50 | 4.0893e-21 | 0.00099902 | 6.67%
U | C1 [U(4.95)O2F2 (H/235U = 410)] | MCNP 6.1 | ENDF/B-VII.1 | ANSI/HPS N13.3 Dp(10) [Gy] | Water | 20 | P | 100 | 9.1637e-22 | 0.00022387 | 6.09%
U | C1 [U(4.95)O2F2 (H/235U = 410)] | MCNP 6.1 | ENDF/B-VII.1 | ICRP-74 H*(10) [Sv] | Water | 20 | P | 100 | 9.0342e-22 | 0.00022071 | 6.14%
U | C1 [U(4.95)O2F2 (H/235U = 410)] | MCNP 6.1 | ENDF/B-VII.1 | ICRP-116 E [Sv] | Water | 20 | P | 100 | 7.7399e-22 | 0.00018909 | 6.24%
U | C1 [U(4.95)O2F2 (H/235U = 410)] | MCNP 6.1 | ENDF/B-VII.1 | ANSI/HPS N13.3 Dp(10) [Gy] | Water | 20 | P | 200 | 1.5361e-22 | 3.7527e-05 | 4.76%
U | C1 [U(4.95)O2F2 (H/235U = 410)] | MCNP 6.1 | ENDF/B-VII.1 | ICRP-74 H*(10) [Sv] | Water | 20 | P | 200 | 1.5122e-22 | 3.6944e-05 | 4.81%
U | C1 [U(4.95)O2F2 (H/235U = 410)] | MCNP 6.1 | ENDF/B-VII.1 | ICRP-116 E [Sv] | Water | 20 | P | 200 | 1.2933e-22 | 3.1596e-05 | 4.88%
U | C1 [U(4.95)O2F2 (H/235U = 410)] | MCNP 6.1 | ENDF/B-VII.1 | ANSI/HPS N13.3 Dp(10) [Gy] | Water | 20 | P | 300 | 4.2029e-23 | 1.0268e-05 | 5.12%
U | C1 [U(4.95)O2F2 (H/235U = 410)] | MCNP 6.1 | ENDF/B-VII.1 | ICRP-74 H*(10) [Sv] | Water | 20 | P | 300 | 4.1363e-23 | 1.0105e-05 | 5.2%
U | C1 [U(4.95)O2F2 (H/235U = 410)] | MCNP 6.1 | ENDF/B-VII.1 | ICRP-116 E [Sv] | Water | 20 | P | 300 | 3.5353e-23 | 8.6366e-06 | 5.31%
U | C1 [U(4.95)O2F2 (H/235U = 410)] | MCNP 6.1 | ENDF/B-VII.1 | ANSI/HPS N13.3 Dp(10) [Gy] | Water | 20 | P | 500 | 8.449e-24 | 2.0641e-06 | 9.02%
U | C1 [U(4.95)O2F2 (H/235U = 410)] | MCNP 6.1 | ENDF/B-VII.1 | ICRP-74 H*(10) [Sv] | Water | 20 | P | 500 | 8.3396e-24 | 2.0374e-06 | 9.12%
U | C1 [U(4.95)O2F2 (H/235U = 410)] | MCNP 6.1 | ENDF/B-VII.1 | ICRP-116 E [Sv] | Water | 20 | P | 500 | 7.1437e-24 | 1.7452e-06 | 9.29%
U | C1 [U(4.95)O2F2 (H/235U = 410)] | MCNP 6.1 | ENDF/B-VII.1 | ANSI/HPS N13.3 Dp(10) [Gy] | Water | 20 | P | 700 | 1.7386e-24 | 4.2473e-07 | 10.55%
U | C1 [U(4.95)O2F2 (H/235U = 410)] | MCNP 6.1 | ENDF/B-VII.1 | ICRP-74 H*(10) [Sv] | Water | 20 | P | 700 | 1.7099e-24 | 4.1774e-07 | 10.65%
U | C1 [U(4.95)O2F2 (H/235U = 410)] | MCNP 6.1 | ENDF/B-VII.1 | ICRP-116 E [Sv] | Water | 20 | P | 700 | 1.4613e-24 | 3.5699e-07 | 10.81%
U | C1 [U(4.95)O2F2 (H/235U = 410)] | MCNP 6.1 | ENDF/B-VII.1 | ANSI/HPS N13.3 Dp(10) [Gy] | Water | 20 | P | 1000 | 3.193e-25 | 7.8005e-08 | 13.72%
U | C1 [U(4.95)O2F2 (H/235U = 410)] | MCNP 6.1 | ENDF/B-VII.1 | ICRP-74 H*(10) [Sv] | Water | 20 | P | 1000 | 3.1426e-25 | 7.6773e-08 | 13.78%
U | C1 [U(4.95)O2F2 (H/235U = 410)] | MCNP 6.1 | ENDF/B-VII.1 | ICRP-116 E [Sv] | Water | 20 | P | 1000 | 2.6944e-25 | 6.5825e-08 | 13.96%
U | C1 [U(4.95)O2F2 (H/235U = 410)] | MCNP 6.1 | ENDF/B-VII.1 | ANSI/HPS N13.3 Dp(10) [Gy] | Water | 20 | P | 1200 | 9.5361e-26 | 2.3297e-08 | 16.9%
U | C1 [U(4.95)O2F2 (H/235U = 410)] | MCNP 6.1 | ENDF/B-VII.1 | ICRP-74 H*(10) [Sv] | Water | 20 | P | 1200 | 9.3718e-26 | 2.2895e-08 | 16.92%
U | C1 [U(4.95)O2F2 (H/235U = 410)] | MCNP 6.1 | ENDF/B-VII.1 | ICRP-116 E [Sv] | Water | 20 | P | 1200 | 7.9837e-26 | 1.9504e-08 | 16.94%
U | C4 [U(93.2) (H/235U = 0)] | MCNP 6.1 | ENDF/B-VII.1 | ANSI/HPS N13.3 Dp(10) [Gy] | Concrete | 20 | N | 1 | 2.9746e-17 | 7.731 | 1.47%
U | C4 [U(93.2) (H/235U = 0)] | MCNP 6.1 | ENDF/B-VII.1 | ICRP-74 H*(10) [Sv] | Concrete | 20 | N | 1 | 3.1812e-16 | 82.6789 | 1.34%
U | C4 [U(93.2) (H/235U = 0)] | MCNP 6.1 | ENDF/B-VII.1 | ICRP-116 E [Sv] | Concrete | 20 | N | 1 | 2.6708e-16 | 69.4141 | 1.16%
U | C4 [U(93.2) (H/235U = 0)] | MCNP 6.1 | ENDF/B-VII.1 | ANSI/HPS N13.3 Dp(10) [Gy] | Concrete | 20 | N | 2 | 8.2236e-18 | 2.1373 | 2.44%
U | C4 [U(93.2) (H/235U = 0)] | MCNP 6.1 | ENDF/B-VII.1 | ICRP-74 H*(10) [Sv] | Concrete | 20 | N | 2 | 8.5975e-17 | 22.3448 | 2.16%
U | C4 [U(93.2) (H/235U = 0)] | MCNP 6.1 | ENDF/B-VII.1 | ICRP-116 E [Sv] | Concrete | 20 | N | 2 | 7.2872e-17 | 18.9395 | 2.35%
U | C4 [U(93.2) (H/235U = 0)] | MCNP 6.1 | ENDF/B-VII.1 | ANSI/HPS N13.3 Dp(10) [Gy] | Concrete | 20 | N | 5 | 1.4636e-18 | 0.38039 | 4.04%
U | C4 [U(93.2) (H/235U = 0)] | MCNP 6.1 | ENDF/B-VII.1 | ICRP-74 H*(10) [Sv] | Concrete | 20 | N | 5 | 1.5254e-17 | 3.9646 | 3.75%
U | C4 [U(93.2) (H/235U = 0)] | MCNP 6.1 | ENDF/B-VII.1 | ICRP-116 E [Sv] | Concrete | 20 | N | 5 | 1.2552e-17 | 3.2623 | 3.71%
U | C4 [U(93.2) (H/235U = 0)] | MCNP 6.1 | ENDF/B-VII.1 | ANSI/HPS N13.3 Dp(10) [Gy] | Concrete | 20 | N | 10 | 3.4487e-19 | 0.089632 | 4.31%
U | C4 [U(93.2) (H/235U = 0)] | MCNP 6.1 | ENDF/B-VII.1 | ICRP-74 H*(10) [Sv] | Concrete | 20 | N | 10 | 3.5783e-18 | 0.92999 | 3.68%
U | C4 [U(93.2) (H/235U = 0)] | MCNP 6.1 | ENDF/B-VII.1 | ICRP-116 E [Sv] | Concrete | 20 | N | 10 | 2.9158e-18 | 0.75782 | 3.59%
U | C4 [U(93.2) (H/235U = 0)] | MCNP 6.1 | ENDF/B-VII.1 | ANSI/HPS N13.3 Dp(10) [Gy] | Concrete | 20 | N | 20 | 8.6943e-20 | 0.022597 | 6.71%
U | C4 [U(93.2) (H/235U = 0)] | MCNP 6.1 | ENDF/B-VII.1 | ICRP-74 H*(10) [Sv] | Concrete | 20 | N | 20 | 8.6309e-19 | 0.22432 | 3.5%
U | C4 [U(93.2) (H/235U = 0)] | MCNP 6.1 | ENDF/B-VII.1 | ICRP-116 E [Sv] | Concrete | 20 | N | 20 | 6.9325e-19 | 0.18018 | 2.61%
U | C4 [U(93.2) (H/235U = 0)] | MCNP 6.1 | ENDF/B-VII.1 | ANSI/HPS N13.3 Dp(10) [Gy] | Concrete | 20 | N | 50 | 1.2541e-20 | 0.0032594 | 3.38%
U | C4 [U(93.2) (H/235U = 0)] | MCNP 6.1 | ENDF/B-VII.1 | ICRP-74 H*(10) [Sv] | Concrete | 20 | N | 50 | 1.2447e-19 | 0.03235 | 3.41%
U | C4 [U(93.2) (H/235U = 0)] | MCNP 6.1 | ENDF/B-VII.1 | ICRP-116 E [Sv] | Concrete | 20 | N | 50 | 9.9606e-20 | 0.025888 | 3.44%
U | C4 [U(93.2) (H/235U = 0)] | MCNP 6.1 | ENDF/B-VII.1 | ANSI/HPS N13.3 Dp(10) [Gy] | Concrete | 20 | N | 100 | 2.5189e-21 | 0.00065465 | 2.53%
U | C4 [U(93.2) (H/235U = 0)] | MCNP 6.1 | ENDF/B-VII.1 | ICRP-74 H*(10) [Sv] | Concrete | 20 | N | 100 | 2.5822e-20 | 0.0067112 | 2.54%
U | C4 [U(93.2) (H/235U = 0)] | MCNP 6.1 | ENDF/B-VII.1 | ICRP-116 E [Sv] | Concrete | 20 | N | 100 | 2.0324e-20 | 0.0052821 | 3.11%
U | C4 [U(93.2) (H/235U = 0)] | MCNP 6.1 | ENDF/B-VII.1 | ANSI/HPS N13.3 Dp(10) [Gy] | Concrete | 20 | N | 200 | 4.2844e-22 | 0.00011135 | 1.91%
U | C4 [U(93.2) (H/235U = 0)] | MCNP 6.1 | ENDF/B-VII.1 | ICRP-74 H*(10) [Sv] | Concrete | 20 | N | 200 | 4.529e-21 | 0.0011771 | 1.82%
U | C4 [U(93.2) (H/235U = 0)] | MCNP 6.1 | ENDF/B-VII.1 | ICRP-116 E [Sv] | Concrete | 20 | N | 200 | 3.5236e-21 | 0.00091579 | 2.28%
U | C4 [U(93.2) (H/235U = 0)] | MCNP 6.1 | ENDF/B-VII.1 | ANSI/HPS N13.3 Dp(10) [Gy] | Concrete | 20 | N | 300 | 1.1954e-22 | 3.1069e-05 | 2.27%
U | C4 [U(93.2) (H/235U = 0)] | MCNP 6.1 | ENDF/B-VII.1 | ICRP-74 H*(10) [Sv] | Concrete | 20 | N | 300 | 1.3047e-21 | 0.00033909 | 2.15%
U | C4 [U(93.2) (H/235U = 0)] | MCNP 6.1 | ENDF/B-VII.1 | ICRP-116 E [Sv] | Concrete | 20 | N | 300 | 1.0035e-21 | 0.00026081 | 2.67%
U | C4 [U(93.2) (H/235U = 0)] | MCNP 6.1 | ENDF/B-VII.1 | ANSI/HPS N13.3 Dp(10) [Gy] | Concrete | 20 | N | 500 | 1.6551e-23 | 4.3017e-06 | 2.35%
U | C4 [U(93.2) (H/235U = 0)] | MCNP 6.1 | ENDF/B-VII.1 | ICRP-74 H*(10) [Sv] | Concrete | 20 | N | 500 | 1.8692e-22 | 4.8582e-05 | 2.3%
U | C4 [U(93.2) (H/235U = 0)] | MCNP 6.1 | ENDF/B-VII.1 | ICRP-116 E [Sv] | Concrete | 20 | N | 500 | 1.4213e-22 | 3.6939e-05 | 2.9%
U | C4 [U(93.2) (H/235U = 0)] | MCNP 6.1 | ENDF/B-VII.1 | ANSI/HPS N13.3 Dp(10) [Gy] | Concrete | 20 | N | 700 | 3.2483e-24 | 8.4425e-07 | 2.58%
U | C4 [U(93.2) (H/235U = 0)] | MCNP 6.1 | ENDF/B-VII.1 | ICRP-74 H*(10) [Sv] | Concrete | 20 | N | 700 | 3.6977e-23 | 9.6104e-06 | 2.55%
U | C4 [U(93.2) (H/235U = 0)] | MCNP 6.1 | ENDF/B-VII.1 | ICRP-116 E [Sv] | Concrete | 20 | N | 700 | 2.7852e-23 | 7.2388e-06 | 3.29%
U | C4 [U(93.2) (H/235U = 0)] | MCNP 6.1 | ENDF/B-VII.1 | ANSI/HPS N13.3 Dp(10) [Gy] | Concrete | 20 | N | 1000 | 3.4744e-25 | 9.0299e-08 | 2.17%
U | C4 [U(93.2) (H/235U = 0)] | MCNP 6.1 | ENDF/B-VII.1 | ICRP-74 H*(10) [Sv] | Concrete | 20 | N | 1000 | 3.9485e-24 | 1.0262e-06 | 2.16%
U | C4 [U(93.2) (H/235U = 0)] | MCNP 6.1 | ENDF/B-VII.1 | ICRP-116 E [Sv] | Concrete | 20 | N | 1000 | 2.9245e-24 | 7.6007e-07 | 2.79%
U | C4 [U(93.2) (H/235U = 0)] | MCNP 6.1 | ENDF/B-VII.1 | ANSI/HPS N13.3 Dp(10) [Gy] | Concrete | 20 | N | 1200 | 8.9587e-26 | 2.3284e-08 | 3.21%
U | C4 [U(93.2) (H/235U = 0)] | MCNP 6.1 | ENDF/B-VII.1 | ICRP-74 H*(10) [Sv] | Concrete | 20 | N | 1200 | 1.0125e-24 | 2.6316e-07 | 3.07%
U | C4 [U(93.2) (H/235U = 0)] | MCNP 6.1 | ENDF/B-VII.1 | ICRP-116 E [Sv] | Concrete | 20 | N | 1200 | 7.5398e-25 | 1.9596e-07 | 4.2%
U | C4 [U(93.2) (H/235U = 0)] | MCNP 6.1 | ENDF/B-VII.1 | ANSI/HPS N13.3 Dp(10) [Gy] | Concrete | 40 | N | 1 | 5.3492e-18 | 1.3902 | 1.07%
U | C4 [U(93.2) (H/235U = 0)] | MCNP 6.1 | ENDF/B-VII.1 | ICRP-74 H*(10) [Sv] | Concrete | 40 | N | 1 | 5.4341e-17 | 14.1232 | 0.83%
U | C4 [U(93.2) (H/235U = 0)] | MCNP 6.1 | ENDF/B-VII.1 | ICRP-116 E [Sv] | Concrete | 40 | N | 1 | 4.6597e-17 | 12.1106 | 0.82%
U | C4 [U(93.2) (H/235U = 0)] | MCNP 6.1 | ENDF/B-VII.1 | ANSI/HPS N13.3 Dp(10) [Gy] | Concrete | 40 | N | 2 | 1.3657e-18 | 0.35494 | 2.19%
U | C4 [U(93.2) (H/235U = 0)] | MCNP 6.1 | ENDF/B-VII.1 | ICRP-74 H*(10) [Sv] | Concrete | 40 | N | 2 | 1.402e-17 | 3.6437 | 2.13%
U | C4 [U(93.2) (H/235U = 0)] | MCNP 6.1 | ENDF/B-VII.1 | ICRP-116 E [Sv] | Concrete | 40 | N | 2 | 1.2171e-17 | 3.1632 | 2.24%
U | C4 [U(93.2) (H/235U = 0)] | MCNP 6.1 | ENDF/B-VII.1 | ANSI/HPS N13.3 Dp(10) [Gy] | Concrete | 40 | N | 5 | 2.3619e-19 | 0.061385 | 3.61%
U | C4 [U(93.2) (H/235U = 0)] | MCNP 6.1 | ENDF/B-VII.1 | ICRP-74 H*(10) [Sv] | Concrete | 40 | N | 5 | 2.3335e-18 | 0.60649 | 3.22%
U | C4 [U(93.2) (H/235U = 0)] | MCNP 6.1 | ENDF/B-VII.1 | ICRP-116 E [Sv] | Concrete | 40 | N | 5 | 1.9776e-18 | 0.51397 | 3.28%
U | C4 [U(93.2) (H/235U = 0)] | MCNP 6.1 | ENDF/B-VII.1 | ANSI/HPS N13.3 Dp(10) [Gy] | Concrete | 40 | N | 10 | 4.755e-20 | 0.012358 | 2.94%
U | C4 [U(93.2) (H/235U = 0)] | MCNP 6.1 | ENDF/B-VII.1 | ICRP-74 H*(10) [Sv] | Concrete | 40 | N | 10 | 4.9233e-19 | 0.12796 | 3.09%
U | C4 [U(93.2) (H/235U = 0)] | MCNP 6.1 | ENDF/B-VII.1 | ICRP-116 E [Sv] | Concrete | 40 | N | 10 | 4.2455e-19 | 0.11034 | 3.14%
U | C4 [U(93.2) (H/235U = 0)] | MCNP 6.1 | ENDF/B-VII.1 | ANSI/HPS N13.3 Dp(10) [Gy] | Concrete | 40 | N | 20 | 1.1184e-20 | 0.0029067 | 1.97%
U | C4 [U(93.2) (H/235U = 0)] | MCNP 6.1 | ENDF/B-VII.1 | ICRP-74 H*(10) [Sv] | Concrete | 40 | N | 20 | 1.1164e-19 | 0.029016 | 1.92%
U | C4 [U(93.2) (H/235U = 0)] | MCNP 6.1 | ENDF/B-VII.1 | ICRP-116 E [Sv] | Concrete | 40 | N | 20 | 9.4649e-20 | 0.024599 | 2.03%
U | C4 [U(93.2) (H/235U = 0)] | MCNP 6.1 | ENDF/B-VII.1 | ANSI/HPS N13.3 Dp(10) [Gy] | Concrete | 40 | N | 50 | 1.5088e-21 | 0.00039214 | 2.1%
U | C4 [U(93.2) (H/235U = 0)] | MCNP 6.1 | ENDF/B-VII.1 | ICRP-74 H*(10) [Sv] | Concrete | 40 | N | 50 | 1.5291e-20 | 0.0039743 | 2.08%
U | C4 [U(93.2) (H/235U = 0)] | MCNP 6.1 | ENDF/B-VII.1 | ICRP-116 E [Sv] | Concrete | 40 | N | 50 | 1.2572e-20 | 0.0032674 | 2.31%
U | C4 [U(93.2) (H/235U = 0)] | MCNP 6.1 | ENDF/B-VII.1 | ANSI/HPS N13.3 Dp(10) [Gy] | Concrete | 40 | N | 100 | 3.2592e-22 | 8.4706e-05 | 2.64%
U | C4 [U(93.2) (H/235U = 0)] | MCNP 6.1 | ENDF/B-VII.1 | ICRP-74 H*(10) [Sv] | Concrete | 40 | N | 100 | 3.3332e-21 | 0.0008663 | 2.06%
U | C4 [U(93.2) (H/235U = 0)] | MCNP 6.1 | ENDF/B-VII.1 | ICRP-116 E [Sv] | Concrete | 40 | N | 100 | 2.7154e-21 | 0.00070574 | 2.42%
U | C4 [U(93.2) (H/235U = 0)] | MCNP 6.1 | ENDF/B-VII.1 | ANSI/HPS N13.3 Dp(10) [Gy] | Concrete | 40 | N | 200 | 5.316e-23 | 1.3816e-05 | 1.46%
U | C4 [U(93.2) (H/235U = 0)] | MCNP 6.1 | ENDF/B-VII.1 | ICRP-74 H*(10) [Sv] | Concrete | 40 | N | 200 | 5.7677e-22 | 0.0001499 | 1.45%
U | C4 [U(93.2) (H/235U = 0)] | MCNP 6.1 | ENDF/B-VII.1 | ICRP-116 E [Sv] | Concrete | 40 | N | 200 | 4.7132e-22 | 0.00012249 | 1.71%
U | C4 [U(93.2) (H/235U = 0)] | MCNP 6.1 | ENDF/B-VII.1 | ANSI/HPS N13.3 Dp(10) [Gy] | Concrete | 40 | N | 300 | 1.4628e-23 | 3.8019e-06 | 1.62%
U | C4 [U(93.2) (H/235U = 0)] | MCNP 6.1 | ENDF/B-VII.1 | ICRP-74 H*(10) [Sv] | Concrete | 40 | N | 300 | 1.6429e-22 | 4.2699e-05 | 1.56%
U | C4 [U(93.2) (H/235U = 0)] | MCNP 6.1 | ENDF/B-VII.1 | ICRP-116 E [Sv] | Concrete | 40 | N | 300 | 1.3146e-22 | 3.4166e-05 | 1.84%
U | C4 [U(93.2) (H/235U = 0)] | MCNP 6.1 | ENDF/B-VII.1 | ANSI/HPS N13.3 Dp(10) [Gy] | Concrete | 40 | N | 500 | 2.0995e-24 | 5.4567e-07 | 1.9%
U | C4 [U(93.2) (H/235U = 0)] | MCNP 6.1 | ENDF/B-VII.1 | ICRP-74 H*(10) [Sv] | Concrete | 40 | N | 500 | 2.4136e-23 | 6.2729e-06 | 1.8%
U | C4 [U(93.2) (H/235U = 0)] | MCNP 6.1 | ENDF/B-VII.1 | ICRP-116 E [Sv] | Concrete | 40 | N | 500 | 1.8942e-23 | 4.923e-06 | 2.23%
U | C4 [U(93.2) (H/235U = 0)] | MCNP 6.1 | ENDF/B-VII.1 | ANSI/HPS N13.3 Dp(10) [Gy] | Concrete | 40 | N | 700 | 4.3486e-25 | 1.1302e-07 | 2.98%
U | C4 [U(93.2) (H/235U = 0)] | MCNP 6.1 | ENDF/B-VII.1 | ICRP-74 H*(10) [Sv] | Concrete | 40 | N | 700 | 5.0501e-24 | 1.3125e-06 | 2.89%
U | C4 [U(93.2) (H/235U = 0)] | MCNP 6.1 | ENDF/B-VII.1 | ICRP-116 E [Sv] | Concrete | 40 | N | 700 | 3.9246e-24 | 1.02e-06 | 3.71%
U | C4 [U(93.2) (H/235U = 0)] | MCNP 6.1 | ENDF/B-VII.1 | ANSI/HPS N13.3 Dp(10) [Gy] | Concrete | 40 | N | 1000 | 4.6697e-26 | 1.2136e-08 | 1.75%
U | C4 [U(93.2) (H/235U = 0)] | MCNP 6.1 | ENDF/B-VII.1 | ICRP-74 H*(10) [Sv] | Concrete | 40 | N | 1000 | 5.3636e-25 | 1.394e-07 | 1.63%
U | C4 [U(93.2) (H/235U = 0)] | MCNP 6.1 | ENDF/B-VII.1 | ICRP-116 E [Sv] | Concrete | 40 | N | 1000 | 4.0582e-25 | 1.0547e-07 | 2.11%
U | C4 [U(93.2) (H/235U = 0)] | MCNP 6.1 | ENDF/B-VII.1 | ANSI/HPS N13.3 Dp(10) [Gy] | Concrete | 40 | N | 1200 | 1.2436e-26 | 3.2322e-09 | 2.04%
U | C4 [U(93.2) (H/235U = 0)] | MCNP 6.1 | ENDF/B-VII.1 | ICRP-74 H*(10) [Sv] | Concrete | 40 | N | 1200 | 1.4155e-25 | 3.6788e-08 | 1.8%
U | C4 [U(93.2) (H/235U = 0)] | MCNP 6.1 | ENDF/B-VII.1 | ICRP-116 E [Sv] | Concrete | 40 | N | 1200 | 1.0661e-25 | 2.7707e-08 | 2.42%
U | C4 [U(93.2) (H/235U = 0)] | MCNP 6.1 | ENDF/B-VII.1 | ANSI/HPS N13.3 Dp(10) [Gy] | Lead | 1 | N | 1 | 1.2511e-16 | 32.5169 | 1.65%
U | C4 [U(93.2) (H/235U = 0)] | MCNP 6.1 | ENDF/B-VII.1 | ICRP-74 H*(10) [Sv] | Lead | 1 | N | 1 | 1.6029e-15 | 416.6041 | 1.91%
U | C4 [U(93.2) (H/235U = 0)] | MCNP 6.1 | ENDF/B-VII.1 | ICRP-116 E [Sv] | Lead | 1 | N | 1 | 1.291e-15 | 335.5309 | 1.7%
U | C4 [U(93.2) (H/235U = 0)] | MCNP 6.1 | ENDF/B-VII.1 | ANSI/HPS N13.3 Dp(10) [Gy] | Lead | 1 | N | 2 | 3.7096e-17 | 9.6412 | 3.06%
U | C4 [U(93.2) (H/235U = 0)] | MCNP 6.1 | ENDF/B-VII.1 | ICRP-74 H*(10) [Sv] | Lead | 1 | N | 2 | 4.5834e-16 | 119.122 | 2.11%
U | C4 [U(93.2) (H/235U = 0)] | MCNP 6.1 | ENDF/B-VII.1 | ICRP-116 E [Sv] | Lead | 1 | N | 2 | 3.6807e-16 | 95.6614 | 1.92%
U | C4 [U(93.2) (H/235U = 0)] | MCNP 6.1 | ENDF/B-VII.1 | ANSI/HPS N13.3 Dp(10) [Gy] | Lead | 1 | N | 5 | 6.4928e-18 | 1.6875 | 3.08%
U | C4 [U(93.2) (H/235U = 0)] | MCNP 6.1 | ENDF/B-VII.1 | ICRP-74 H*(10) [Sv] | Lead | 1 | N | 5 | 8.3408e-17 | 21.6776 | 3.51%
U | C4 [U(93.2) (H/235U = 0)] | MCNP 6.1 | ENDF/B-VII.1 | ICRP-116 E [Sv] | Lead | 1 | N | 5 | 6.6635e-17 | 17.3183 | 3.07%
U | C4 [U(93.2) (H/235U = 0)] | MCNP 6.1 | ENDF/B-VII.1 | ANSI/HPS N13.3 Dp(10) [Gy] | Lead | 1 | N | 10 | 1.6341e-18 | 0.4247 | 4%
U | C4 [U(93.2) (H/235U = 0)] | MCNP 6.1 | ENDF/B-VII.1 | ICRP-74 H*(10) [Sv] | Lead | 1 | N | 10 | 2.1043e-17 | 5.469 | 4.08%
U | C4 [U(93.2) (H/235U = 0)] | MCNP 6.1 | ENDF/B-VII.1 | ICRP-116 E [Sv] | Lead | 1 | N | 10 | 1.6582e-17 | 4.3096 | 3.71%
U | C4 [U(93.2) (H/235U = 0)] | MCNP 6.1 | ENDF/B-VII.1 | ANSI/HPS N13.3 Dp(10) [Gy] | Lead | 1 | N | 20 | 4.227e-19 | 0.10986 | 5.05%
U | C4 [U(93.2) (H/235U = 0)] | MCNP 6.1 | ENDF/B-VII.1 | ICRP-74 H*(10) [Sv] | Lead | 1 | N | 20 | 5.3508e-18 | 1.3907 | 6.24%
U | C4 [U(93.2) (H/235U = 0)] | MCNP 6.1 | ENDF/B-VII.1 | ICRP-116 E [Sv] | Lead | 1 | N | 20 | 4.1224e-18 | 1.0714 | 4.85%
U | C4 [U(93.2) (H/235U = 0)] | MCNP 6.1 | ENDF/B-VII.1 | ANSI/HPS N13.3 Dp(10) [Gy] | Lead | 1 | N | 50 | 6.9369e-20 | 0.018029 | 4.08%
U | C4 [U(93.2) (H/235U = 0)] | MCNP 6.1 | ENDF/B-VII.1 | ICRP-74 H*(10) [Sv] | Lead | 1 | N | 50 | 8.6044e-19 | 0.22363 | 4.15%
U | C4 [U(93.2) (H/235U = 0)] | MCNP 6.1 | ENDF/B-VII.1 | ICRP-116 E [Sv] | Lead | 1 | N | 50 | 6.4539e-19 | 0.16774 | 4.43%
U | C4 [U(93.2) (H/235U = 0)] | MCNP 6.1 | ENDF/B-VII.1 | ANSI/HPS N13.3 Dp(10) [Gy] | Lead | 1 | N | 100 | 1.774e-20 | 0.0046106 | 2.92%
U | C4 [U(93.2) (H/235U = 0)] | MCNP 6.1 | ENDF/B-VII.1 | ICRP-74 H*(10) [Sv] | Lead | 1 | N | 100 | 2.1464e-19 | 0.055785 | 3.01%
U | C4 [U(93.2) (H/235U = 0)] | MCNP 6.1 | ENDF/B-VII.1 | ICRP-116 E [Sv] | Lead | 1 | N | 100 | 1.5652e-19 | 0.04068 | 3.35%
U | C4 [U(93.2) (H/235U = 0)] | MCNP 6.1 | ENDF/B-VII.1 | ANSI/HPS N13.3 Dp(10) [Gy] | Lead | 1 | N | 200 | 3.6147e-21 | 0.00093945 | 2.06%
U | C4 [U(93.2) (H/235U = 0)] | MCNP 6.1 | ENDF/B-VII.1 | ICRP-74 H*(10) [Sv] | Lead | 1 | N | 200 | 4.2834e-20 | 0.011133 | 2.17%
U | C4 [U(93.2) (H/235U = 0)] | MCNP 6.1 | ENDF/B-VII.1 | ICRP-116 E [Sv] | Lead | 1 | N | 200 | 3.0186e-20 | 0.0078455 | 2.49%
U | C4 [U(93.2) (H/235U = 0)] | MCNP 6.1 | ENDF/B-VII.1 | ANSI/HPS N13.3 Dp(10) [Gy] | Lead | 1 | N | 300 | 1.1343e-21 | 0.00029482 | 2.79%
U | C4 [U(93.2) (H/235U = 0)] | MCNP 6.1 | ENDF/B-VII.1 | ICRP-74 H*(10) [Sv] | Lead | 1 | N | 300 | 1.3052e-20 | 0.0033922 | 2.79%
U | C4 [U(93.2) (H/235U = 0)] | MCNP 6.1 | ENDF/B-VII.1 | ICRP-116 E [Sv] | Lead | 1 | N | 300 | 9.0719e-21 | 0.0023578 | 3.12%
U | C4 [U(93.2) (H/235U = 0)] | MCNP 6.1 | ENDF/B-VII.1 | ANSI/HPS N13.3 Dp(10) [Gy] | Lead | 1 | N | 500 | 1.6057e-22 | 4.1733e-05 | 2.17%
U | C4 [U(93.2) (H/235U = 0)] | MCNP 6.1 | ENDF/B-VII.1 | ICRP-74 H*(10) [Sv] | Lead | 1 | N | 500 | 1.7904e-21 | 0.00046534 | 2.34%
U | C4 [U(93.2) (H/235U = 0)] | MCNP 6.1 | ENDF/B-VII.1 | ICRP-116 E [Sv] | Lead | 1 | N | 500 | 1.2131e-21 | 0.00031527 | 2.9%
U | C4 [U(93.2) (H/235U = 0)] | MCNP 6.1 | ENDF/B-VII.1 | ANSI/HPS N13.3 Dp(10) [Gy] | Lead | 1 | N | 700 | 3.0961e-23 | 8.0468e-06 | 2.77%
U | C4 [U(93.2) (H/235U = 0)] | MCNP 6.1 | ENDF/B-VII.1 | ICRP-74 H*(10) [Sv] | Lead | 1 | N | 700 | 3.4103e-22 | 8.8635e-05 | 3.18%
U | C4 [U(93.2) (H/235U = 0)] | MCNP 6.1 | ENDF/B-VII.1 | ICRP-116 E [Sv] | Lead | 1 | N | 700 | 2.3374e-22 | 6.0749e-05 | 3.93%
U | C4 [U(93.2) (H/235U = 0)] | MCNP 6.1 | ENDF/B-VII.1 | ANSI/HPS N13.3 Dp(10) [Gy] | Lead | 1 | N | 1000 | 3.027e-24 | 7.8672e-07 | 2.47%
U | C4 [U(93.2) (H/235U = 0)] | MCNP 6.1 | ENDF/B-VII.1 | ICRP-74 H*(10) [Sv] | Lead | 1 | N | 1000 | 3.2589e-23 | 8.47e-06 | 2.41%
U | C4 [U(93.2) (H/235U = 0)] | MCNP 6.1 | ENDF/B-VII.1 | ICRP-116 E [Sv] | Lead | 1 | N | 1000 | 2.2436e-23 | 5.8311e-06 | 3.31%
U | C4 [U(93.2) (H/235U = 0)] | MCNP 6.1 | ENDF/B-VII.1 | ANSI/HPS N13.3 Dp(10) [Gy] | Lead | 1 | N | 1200 | 7.3155e-25 | 1.9013e-07 | 2.06%
U | C4 [U(93.2) (H/235U = 0)] | MCNP 6.1 | ENDF/B-VII.1 | ICRP-74 H*(10) [Sv] | Lead | 1 | N | 1200 | 7.8666e-24 | 2.0445e-06 | 2.31%
U | C4 [U(93.2) (H/235U = 0)] | MCNP 6.1 | ENDF/B-VII.1 | ICRP-116 E [Sv] | Lead | 1 | N | 1200 | 5.4293e-24 | 1.4111e-06 | 2.82%
U | C4 [U(93.2) (H/235U = 0)] | MCNP 6.1 | ENDF/B-VII.1 | ANSI/HPS N13.3 Dp(10) [Gy] | Lead | 5 | N | 1 | 1.1476e-16 | 29.8248 | 1.75%
U | C4 [U(93.2) (H/235U = 0)] | MCNP 6.1 | ENDF/B-VII.1 | ICRP-74 H*(10) [Sv] | Lead | 5 | N | 1 | 1.5029e-15 | 390.6063 | 1.68%
U | C4 [U(93.2) (H/235U = 0)] | MCNP 6.1 | ENDF/B-VII.1 | ICRP-116 E [Sv] | Lead | 5 | N | 1 | 1.1824e-15 | 307.3188 | 1.67%
U | C4 [U(93.2) (H/235U = 0)] | MCNP 6.1 | ENDF/B-VII.1 | ANSI/HPS N13.3 Dp(10) [Gy] | Lead | 5 | N | 2 | 3.3369e-17 | 8.6727 | 2.35%
U | C4 [U(93.2) (H/235U = 0)] | MCNP 6.1 | ENDF/B-VII.1 | ICRP-74 H*(10) [Sv] | Lead | 5 | N | 2 | 4.3585e-16 | 113.2785 | 2.35%
U | C4 [U(93.2) (H/235U = 0)] | MCNP 6.1 | ENDF/B-VII.1 | ICRP-116 E [Sv] | Lead | 5 | N | 2 | 3.4193e-16 | 88.8686 | 2.42%
U | C4 [U(93.2) (H/235U = 0)] | MCNP 6.1 | ENDF/B-VII.1 | ANSI/HPS N13.3 Dp(10) [Gy] | Lead | 5 | N | 5 | 5.9104e-18 | 1.5361 | 3.29%
U | C4 [U(93.2) (H/235U = 0)] | MCNP 6.1 | ENDF/B-VII.1 | ICRP-74 H*(10) [Sv] | Lead | 5 | N | 5 | 7.6668e-17 | 19.9259 | 3.5%
U | C4 [U(93.2) (H/235U = 0)] | MCNP 6.1 | ENDF/B-VII.1 | ICRP-116 E [Sv] | Lead | 5 | N | 5 | 5.8829e-17 | 15.2896 | 3.18%
U | C4 [U(93.2) (H/235U = 0)] | MCNP 6.1 | ENDF/B-VII.1 | ANSI/HPS N13.3 Dp(10) [Gy] | Lead | 5 | N | 10 | 1.4615e-18 | 0.37983 | 3.6%
U | C4 [U(93.2) (H/235U = 0)] | MCNP 6.1 | ENDF/B-VII.1 | ICRP-74 H*(10) [Sv] | Lead | 5 | N | 10 | 1.8641e-17 | 4.8448 | 3.59%
U | C4 [U(93.2) (H/235U = 0)] | MCNP 6.1 | ENDF/B-VII.1 | ICRP-116 E [Sv] | Lead | 5 | N | 10 | 1.4584e-17 | 3.7904 | 3.56%
U | C4 [U(93.2) (H/235U = 0)] | MCNP 6.1 | ENDF/B-VII.1 | ANSI/HPS N13.3 Dp(10) [Gy] | Lead | 5 | N | 20 | 3.6173e-19 | 0.094013 | 2.59%
U | C4 [U(93.2) (H/235U = 0)] | MCNP 6.1 | ENDF/B-VII.1 | ICRP-74 H*(10) [Sv] | Lead | 5 | N | 20 | 4.6638e-18 | 1.2121 | 2.63%
U | C4 [U(93.2) (H/235U = 0)] | MCNP 6.1 | ENDF/B-VII.1 | ICRP-116 E [Sv] | Lead | 5 | N | 20 | 3.5022e-18 | 0.91022 | 2.41%
U | C4 [U(93.2) (H/235U = 0)] | MCNP 6.1 | ENDF/B-VII.1 | ANSI/HPS N13.3 Dp(10) [Gy] | Lead | 5 | N | 50 | 6.2385e-20 | 0.016214 | 3.05%
U | C4 [U(93.2) (H/235U = 0)] | MCNP 6.1 | ENDF/B-VII.1 | ICRP-74 H*(10) [Sv] | Lead | 5 | N | 50 | 7.9518e-19 | 0.20667 | 3.1%
U | C4 [U(93.2) (H/235U = 0)] | MCNP 6.1 | ENDF/B-VII.1 | ICRP-116 E [Sv] | Lead | 5 | N | 50 | 5.7529e-19 | 0.14952 | 3.31%
U | C4 [U(93.2) (H/235U = 0)] | MCNP 6.1 | ENDF/B-VII.1 | ANSI/HPS N13.3 Dp(10) [Gy] | Lead | 5 | N | 100 | 1.4685e-20 | 0.0038166 | 2.32%
U | C4 [U(93.2) (H/235U = 0)] | MCNP 6.1 | ENDF/B-VII.1 | ICRP-74 H*(10) [Sv] | Lead | 5 | N | 100 | 1.7914e-19 | 0.046557 | 2.43%
U | C4 [U(93.2) (H/235U = 0)] | MCNP 6.1 | ENDF/B-VII.1 | ICRP-116 E [Sv] | Lead | 5 | N | 100 | 1.2713e-19 | 0.03304 | 2.67%
U | C4 [U(93.2) (H/235U = 0)] | MCNP 6.1 | ENDF/B-VII.1 | ANSI/HPS N13.3 Dp(10) [Gy] | Lead | 5 | N | 200 | 2.9291e-21 | 0.00076128 | 1.61%
U | C4 [U(93.2) (H/235U = 0)] | MCNP 6.1 | ENDF/B-VII.1 | ICRP-74 H*(10) [Sv] | Lead | 5 | N | 200 | 3.4722e-20 | 0.0090242 | 1.7%
U | C4 [U(93.2) (H/235U = 0)] | MCNP 6.1 | ENDF/B-VII.1 | ICRP-116 E [Sv] | Lead | 5 | N | 200 | 2.403e-20 | 0.0062453 | 1.95%
U | C4 [U(93.2) (H/235U = 0)] | MCNP 6.1 | ENDF/B-VII.1 | ANSI/HPS N13.3 Dp(10) [Gy] | Lead | 5 | N | 300 | 9.1883e-22 | 0.0002388 | 1.74%
U | C4 [U(93.2) (H/235U = 0)] | MCNP 6.1 | ENDF/B-VII.1 | ICRP-74 H*(10) [Sv] | Lead | 5 | N | 300 | 1.0603e-20 | 0.0027556 | 1.89%
U | C4 [U(93.2) (H/235U = 0)] | MCNP 6.1 | ENDF/B-VII.1 | ICRP-116 E [Sv] | Lead | 5 | N | 300 | 7.276e-21 | 0.001891 | 2.23%
U | C4 [U(93.2) (H/235U = 0)] | MCNP 6.1 | ENDF/B-VII.1 | ANSI/HPS N13.3 Dp(10) [Gy] | Lead | 5 | N | 500 | 1.2941e-22 | 3.3633e-05 | 1.95%
U | C4 [U(93.2) (H/235U = 0)] | MCNP 6.1 | ENDF/B-VII.1 | ICRP-74 H*(10) [Sv] | Lead | 5 | N | 500 | 1.4397e-21 | 0.00037418 | 2.15%
U | C4 [U(93.2) (H/235U = 0)] | MCNP 6.1 | ENDF/B-VII.1 | ICRP-116 E [Sv] | Lead | 5 | N | 500 | 9.6861e-22 | 0.00025174 | 2.68%
U | C4 [U(93.2) (H/235U = 0)] | MCNP 6.1 | ENDF/B-VII.1 | ANSI/HPS N13.3 Dp(10) [Gy] | Lead | 5 | N | 700 | 2.457e-23 | 6.3858e-06 | 2.38%
U | C4 [U(93.2) (H/235U = 0)] | MCNP 6.1 | ENDF/B-VII.1 | ICRP-74 H*(10) [Sv] | Lead | 5 | N | 700 | 2.6994e-22 | 7.0158e-05 | 3.03%
U | C4 [U(93.2) (H/235U = 0)] | MCNP 6.1 | ENDF/B-VII.1 | ICRP-116 E [Sv] | Lead | 5 | N | 700 | 1.8061e-22 | 4.6941e-05 | 3.2%
U | C4 [U(93.2) (H/235U = 0)] | MCNP 6.1 | ENDF/B-VII.1 | ANSI/HPS N13.3 Dp(10) [Gy] | Lead | 5 | N | 1000 | 2.3645e-24 | 6.1453e-07 | 1.72%
U | C4 [U(93.2) (H/235U = 0)] | MCNP 6.1 | ENDF/B-VII.1 | ICRP-74 H*(10) [Sv] | Lead | 5 | N | 1000 | 2.5632e-23 | 6.6617e-06 | 2.12%
U | C4 [U(93.2) (H/235U = 0)] | MCNP 6.1 | ENDF/B-VII.1 | ICRP-116 E [Sv] | Lead | 5 | N | 1000 | 1.7066e-23 | 4.4354e-06 | 2.43%
U | C4 [U(93.2) (H/235U = 0)] | MCNP 6.1 | ENDF/B-VII.1 | ANSI/HPS N13.3 Dp(10) [Gy] | Lead | 5 | N | 1200 | 5.4646e-25 | 1.4203e-07 | 1.62%
U | C4 [U(93.2) (H/235U = 0)] | MCNP 6.1 | ENDF/B-VII.1 | ICRP-74 H*(10) [Sv] | Lead | 5 | N | 1200 | 5.826e-24 | 1.5142e-06 | 1.78%
U | C4 [U(93.2) (H/235U = 0)] | MCNP 6.1 | ENDF/B-VII.1 | ICRP-116 E [Sv] | Lead | 5 | N | 1200 | 3.9004e-24 | 1.0137e-06 | 2.34%
U | C4 [U(93.2) (H/235U = 0)] | MCNP 6.1 | ENDF/B-VII.1 | ANSI/HPS N13.3 Dp(10) [Gy] | Lead | 10 | N | 1 | 1.0057e-16 | 26.1381 | 1.48%
U | C4 [U(93.2) (H/235U = 0)] | MCNP 6.1 | ENDF/B-VII.1 | ICRP-74 H*(10) [Sv] | Lead | 10 | N | 1 | 1.3574e-15 | 352.7857 | 1.42%
U | C4 [U(93.2) (H/235U = 0)] | MCNP 6.1 | ENDF/B-VII.1 | ICRP-116 E [Sv] | Lead | 10 | N | 1 | 1.0357e-15 | 269.1862 | 1.39%
U | C4 [U(93.2) (H/235U = 0)] | MCNP 6.1 | ENDF/B-VII.1 | ANSI/HPS N13.3 Dp(10) [Gy] | Lead | 10 | N | 2 | 2.9039e-17 | 7.5472 | 2.36%
U | C4 [U(93.2) (H/235U = 0)] | MCNP 6.1 | ENDF/B-VII.1 | ICRP-74 H*(10) [Sv] | Lead | 10 | N | 2 | 3.9414e-16 | 102.4375 | 2.47%
U | C4 [U(93.2) (H/235U = 0)] | MCNP 6.1 | ENDF/B-VII.1 | ICRP-116 E [Sv] | Lead | 10 | N | 2 | 2.9853e-16 | 77.5879 | 2.46%
U | C4 [U(93.2) (H/235U = 0)] | MCNP 6.1 | ENDF/B-VII.1 | ANSI/HPS N13.3 Dp(10) [Gy] | Lead | 10 | N | 5 | 4.8133e-18 | 1.251 | 2.82%
U | C4 [U(93.2) (H/235U = 0)] | MCNP 6.1 | ENDF/B-VII.1 | ICRP-74 H*(10) [Sv] | Lead | 10 | N | 5 | 6.5311e-17 | 16.9742 | 3%
U | C4 [U(93.2) (H/235U = 0)] | MCNP 6.1 | ENDF/B-VII.1 | ICRP-116 E [Sv] | Lead | 10 | N | 5 | 4.8159e-17 | 12.5164 | 2.86%
U | C4 [U(93.2) (H/235U = 0)] | MCNP 6.1 | ENDF/B-VII.1 | ANSI/HPS N13.3 Dp(10) [Gy] | Lead | 10 | N | 10 | 1.2362e-18 | 0.32128 | 3%
U | C4 [U(93.2) (H/235U = 0)] | MCNP 6.1 | ENDF/B-VII.1 | ICRP-74 H*(10) [Sv] | Lead | 10 | N | 10 | 1.6636e-17 | 4.3236 | 3.08%
U | C4 [U(93.2) (H/235U = 0)] | MCNP 6.1 | ENDF/B-VII.1 | ICRP-116 E [Sv] | Lead | 10 | N | 10 | 1.2418e-17 | 3.2275 | 3.08%
U | C4 [U(93.2) (H/235U = 0)] | MCNP 6.1 | ENDF/B-VII.1 | ANSI/HPS N13.3 Dp(10) [Gy] | Lead | 10 | N | 20 | 3.1285e-19 | 0.08131 | 1.88%
U | C4 [U(93.2) (H/235U = 0)] | MCNP 6.1 | ENDF/B-VII.1 | ICRP-74 H*(10) [Sv] | Lead | 10 | N | 20 | 4.1142e-18 | 1.0693 | 1.87%
U | C4 [U(93.2) (H/235U = 0)] | MCNP 6.1 | ENDF/B-VII.1 | ICRP-116 E [Sv] | Lead | 10 | N | 20 | 2.976e-18 | 0.77345 | 1.84%
U | C4 [U(93.2) (H/235U = 0)] | MCNP 6.1 | ENDF/B-VII.1 | ANSI/HPS N13.3 Dp(10) [Gy] | Lead | 10 | N | 50 | 5.1277e-20 | 0.013327 | 2.41%
U | C4 [U(93.2) (H/235U = 0)] | MCNP 6.1 | ENDF/B-VII.1 | ICRP-74 H*(10) [Sv] | Lead | 10 | N | 50 | 6.6145e-19 | 0.17191 | 2.51%
U | C4 [U(93.2) (H/235U = 0)] | MCNP 6.1 | ENDF/B-VII.1 | ICRP-116 E [Sv] | Lead | 10 | N | 50 | 4.6789e-19 | 0.12161 | 2.62%
U | C4 [U(93.2) (H/235U = 0)] | MCNP 6.1 | ENDF/B-VII.1 | ANSI/HPS N13.3 Dp(10) [Gy] | Lead | 10 | N | 100 | 1.2268e-20 | 0.0031885 | 1.79%
U | C4 [U(93.2) (H/235U = 0)] | MCNP 6.1 | ENDF/B-VII.1 | ICRP-74 H*(10) [Sv] | Lead | 10 | N | 100 | 1.5279e-19 | 0.039709 | 1.95%
U | C4 [U(93.2) (H/235U = 0)] | MCNP 6.1 | ENDF/B-VII.1 | ICRP-116 E [Sv] | Lead | 10 | N | 100 | 1.0455e-19 | 0.027174 | 2.04%
U | C4 [U(93.2) (H/235U = 0)] | MCNP 6.1 | ENDF/B-VII.1 | ANSI/HPS N13.3 Dp(10) [Gy] | Lead | 10 | N | 200 | 2.4001e-21 | 0.0006238 | 1.19%
U | C4 [U(93.2) (H/235U = 0)] | MCNP 6.1 | ENDF/B-VII.1 | ICRP-74 H*(10) [Sv] | Lead | 10 | N | 200 | 2.8727e-20 | 0.0074661 | 1.31%
U | C4 [U(93.2) (H/235U = 0)] | MCNP 6.1 | ENDF/B-VII.1 | ICRP-116 E [Sv] | Lead | 10 | N | 200 | 1.9197e-20 | 0.0049892 | 1.46%
U | C4 [U(93.2) (H/235U = 0)] | MCNP 6.1 | ENDF/B-VII.1 | ANSI/HPS N13.3 Dp(10) [Gy] | Lead | 10 | N | 300 | 7.1838e-22 | 0.00018671 | 1.27%
U | C4 [U(93.2) (H/235U = 0)] | MCNP 6.1 | ENDF/B-VII.1 | ICRP-74 H*(10) [Sv] | Lead | 10 | N | 300 | 8.2409e-21 | 0.0021418 | 1.4%
U | C4 [U(93.2) (H/235U = 0)] | MCNP 6.1 | ENDF/B-VII.1 | ICRP-116 E [Sv] | Lead | 10 | N | 300 | 5.4452e-21 | 0.0014152 | 1.61%
U | C4 [U(93.2) (H/235U = 0)] | MCNP 6.1 | ENDF/B-VII.1 | ANSI/HPS N13.3 Dp(10) [Gy] | Lead | 10 | N | 500 | 1.0355e-22 | 2.6912e-05 | 1.43%
U | C4 [U(93.2) (H/235U = 0)] | MCNP 6.1 | ENDF/B-VII.1 | ICRP-74 H*(10) [Sv] | Lead | 10 | N | 500 | 1.1382e-21 | 0.00029582 | 1.62%
U | C4 [U(93.2) (H/235U = 0)] | MCNP 6.1 | ENDF/B-VII.1 | ICRP-116 E [Sv] | Lead | 10 | N | 500 | 7.4311e-22 | 0.00019313 | 1.89%
U | C4 [U(93.2) (H/235U = 0)] | MCNP 6.1 | ENDF/B-VII.1 | ANSI/HPS N13.3 Dp(10) [Gy] | Lead | 10 | N | 700 | 1.8441e-23 | 4.7929e-06 | 1.31%
U | C4 [U(93.2) (H/235U = 0)] | MCNP 6.1 | ENDF/B-VII.1 | ICRP-74 H*(10) [Sv] | Lead | 10 | N | 700 | 1.9667e-22 | 5.1113e-05 | 1.45%
U | C4 [U(93.2) (H/235U = 0)] | MCNP 6.1 | ENDF/B-VII.1 | ICRP-116 E [Sv] | Lead | 10 | N | 700 | 1.289e-22 | 3.3501e-05 | 1.86%
U | C4 [U(93.2) (H/235U = 0)] | MCNP 6.1 | ENDF/B-VII.1 | ANSI/HPS N13.3 Dp(10) [Gy] | Lead | 10 | N | 1000 | 1.8059e-24 | 4.6935e-07 | 1.56%
U | C4 [U(93.2) (H/235U = 0)] | MCNP 6.1 | ENDF/B-VII.1 | ICRP-74 H*(10) [Sv] | Lead | 10 | N | 1000 | 1.8738e-23 | 4.87e-06 | 1.54%
U | C4 [U(93.2) (H/235U = 0)] | MCNP 6.1 | ENDF/B-VII.1 | ICRP-116 E [Sv] | Lead | 10 | N | 1000 | 1.2436e-23 | 3.2321e-06 | 2.12%
U | C4 [U(93.2) (H/235U = 0)] | MCNP 6.1 | ENDF/B-VII.1 | ANSI/HPS N13.3 Dp(10) [Gy] | Lead | 10 | N | 1200 | 3.9007e-25 | 1.0138e-07 | 1.13%
U | C4 [U(93.2) (H/235U = 0)] | MCNP 6.1 | ENDF/B-VII.1 | ICRP-74 H*(10) [Sv] | Lead | 10 | N | 1200 | 4.0444e-24 | 1.0511e-06 | 1.32%
U | C4 [U(93.2) (H/235U = 0)] | MCNP 6.1 | ENDF/B-VII.1 | ICRP-116 E [Sv] | Lead | 10 | N | 1200 | 2.6382e-24 | 6.8566e-07 | 1.62%
U | C4 [U(93.2) (H/235U = 0)] | MCNP 6.1 | ENDF/B-VII.1 | ANSI/HPS N13.3 Dp(10) [Gy] | Lead | 20 | N | 1 | 7.4452e-17 | 19.3502 | 1.18%
U | C4 [U(93.2) (H/235U = 0)] | MCNP 6.1 | ENDF/B-VII.1 | ICRP-74 H*(10) [Sv] | Lead | 20 | N | 1 | 1.0674e-15 | 277.4225 | 1.18%
U | C4 [U(93.2) (H/235U = 0)] | MCNP 6.1 | ENDF/B-VII.1 | ICRP-116 E [Sv] | Lead | 20 | N | 1 | 7.5534e-16 | 196.3131 | 1.09%
U | C4 [U(93.2) (H/235U = 0)] | MCNP 6.1 | ENDF/B-VII.1 | ANSI/HPS N13.3 Dp(10) [Gy] | Lead | 20 | N | 2 | 2.0785e-17 | 5.4022 | 2.19%
U | C4 [U(93.2) (H/235U = 0)] | MCNP 6.1 | ENDF/B-VII.1 | ICRP-74 H*(10) [Sv] | Lead | 20 | N | 2 | 2.9339e-16 | 76.251 | 1.92%
U | C4 [U(93.2) (H/235U = 0)] | MCNP 6.1 | ENDF/B-VII.1 | ICRP-116 E [Sv] | Lead | 20 | N | 2 | 2.0733e-16 | 53.8851 | 1.9%
U | C4 [U(93.2) (H/235U = 0)] | MCNP 6.1 | ENDF/B-VII.1 | ANSI/HPS N13.3 Dp(10) [Gy] | Lead | 20 | N | 5 | 3.4473e-18 | 0.89594 | 2.21%
U | C4 [U(93.2) (H/235U = 0)] | MCNP 6.1 | ENDF/B-VII.1 | ICRP-74 H*(10) [Sv] | Lead | 20 | N | 5 | 4.8649e-17 | 12.6438 | 2.23%
U | C4 [U(93.2) (H/235U = 0)] | MCNP 6.1 | ENDF/B-VII.1 | ICRP-116 E [Sv] | Lead | 20 | N | 5 | 3.3916e-17 | 8.8147 | 2.23%
U | C4 [U(93.2) (H/235U = 0)] | MCNP 6.1 | ENDF/B-VII.1 | ANSI/HPS N13.3 Dp(10) [Gy] | Lead | 20 | N | 10 | 8.4868e-19 | 0.22057 | 1.94%
U | C4 [U(93.2) (H/235U = 0)] | MCNP 6.1 | ENDF/B-VII.1 | ICRP-74 H*(10) [Sv] | Lead | 20 | N | 10 | 1.1954e-17 | 3.1069 | 1.96%
U | C4 [U(93.2) (H/235U = 0)] | MCNP 6.1 | ENDF/B-VII.1 | ICRP-116 E [Sv] | Lead | 20 | N | 10 | 8.2328e-18 | 2.1397 | 1.97%
U | C4 [U(93.2) (H/235U = 0)] | MCNP 6.1 | ENDF/B-VII.1 | ANSI/HPS N13.3 Dp(10) [Gy] | Lead | 20 | N | 20 | 2.0796e-19 | 0.054049 | 1.5%
U | C4 [U(93.2) (H/235U = 0)] | MCNP 6.1 | ENDF/B-VII.1 | ICRP-74 H*(10) [Sv] | Lead | 20 | N | 20 | 2.8762e-18 | 0.74753 | 1.4%
U | C4 [U(93.2) (H/235U = 0)] | MCNP 6.1 | ENDF/B-VII.1 | ICRP-116 E [Sv] | Lead | 20 | N | 20 | 1.9499e-18 | 0.50678 | 1.4%
U | C4 [U(93.2) (H/235U = 0)] | MCNP 6.1 | ENDF/B-VII.1 | ANSI/HPS N13.3 Dp(10) [Gy] | Lead | 20 | N | 50 | 3.4882e-20 | 0.0090658 | 1.6%
U | C4 [U(93.2) (H/235U = 0)] | MCNP 6.1 | ENDF/B-VII.1 | ICRP-74 H*(10) [Sv] | Lead | 20 | N | 50 | 4.6492e-19 | 0.12083 | 1.54%
U | C4 [U(93.2) (H/235U = 0)] | MCNP 6.1 | ENDF/B-VII.1 | ICRP-116 E [Sv] | Lead | 20 | N | 50 | 3.0728e-19 | 0.079863 | 1.6%
U | C4 [U(93.2) (H/235U = 0)] | MCNP 6.1 | ENDF/B-VII.1 | ANSI/HPS N13.3 Dp(10) [Gy] | Lead | 20 | N | 100 | 8.2828e-21 | 0.0021527 | 1.08%
U | C4 [U(93.2) (H/235U = 0)] | MCNP 6.1 | ENDF/B-VII.1 | ICRP-74 H*(10) [Sv] | Lead | 20 | N | 100 | 1.0437e-19 | 0.027126 | 1.08%
U | C4 [U(93.2) (H/235U = 0)] | MCNP 6.1 | ENDF/B-VII.1 | ICRP-116 E [Sv] | Lead | 20 | N | 100 | 6.7669e-20 | 0.017587 | 1.15%
U | C4 [U(93.2) (H/235U = 0)] | MCNP 6.1 | ENDF/B-VII.1 | ANSI/HPS N13.3 Dp(10) [Gy] | Lead | 20 | N | 200 | 1.608e-21 | 0.00041793 | 0.97%
U | C4 [U(93.2) (H/235U = 0)] | MCNP 6.1 | ENDF/B-VII.1 | ICRP-74 H*(10) [Sv] | Lead | 20 | N | 200 | 1.8697e-20 | 0.0048592 | 0.8%
U | C4 [U(93.2) (H/235U = 0)] | MCNP 6.1 | ENDF/B-VII.1 | ICRP-116 E [Sv] | Lead | 20 | N | 200 | 1.1879e-20 | 0.0030874 | 0.89%
U | C4 [U(93.2) (H/235U = 0)] | MCNP 6.1 | ENDF/B-VII.1 | ANSI/HPS N13.3 Dp(10) [Gy] | Lead | 20 | N | 300 | 4.8137e-22 | 0.00012511 | 0.92%
U | C4 [U(93.2) (H/235U = 0)] | MCNP 6.1 | ENDF/B-VII.1 | ICRP-74 H*(10) [Sv] | Lead | 20 | N | 300 | 5.4793e-21 | 0.0014241 | 0.91%
U | C4 [U(93.2) (H/235U = 0)] | MCNP 6.1 | ENDF/B-VII.1 | ICRP-116 E [Sv] | Lead | 20 | N | 300 | 3.4448e-21 | 0.00089532 | 1.02%
U | C4 [U(93.2) (H/235U = 0)] | MCNP 6.1 | ENDF/B-VII.1 | ANSI/HPS N13.3 Dp(10) [Gy] | Lead | 20 | N | 500 | 6.6581e-23 | 1.7304e-05 | 1.09%
U | C4 [U(93.2) (H/235U = 0)] | MCNP 6.1 | ENDF/B-VII.1 | ICRP-74 H*(10) [Sv] | Lead | 20 | N | 500 | 7.0725e-22 | 0.00018381 | 1.04%
U | C4 [U(93.2) (H/235U = 0)] | MCNP 6.1 | ENDF/B-VII.1 | ICRP-116 E [Sv] | Lead | 20 | N | 500 | 4.3904e-22 | 0.00011411 | 1.16%
U | C4 [U(93.2) (H/235U = 0)] | MCNP 6.1 | ENDF/B-VII.1 | ANSI/HPS N13.3 Dp(10) [Gy] | Lead | 20 | N | 700 | 1.2054e-23 | 3.133e-06 | 2.92%
U | C4 [U(93.2) (H/235U = 0)] | MCNP 6.1 | ENDF/B-VII.1 | ICRP-74 H*(10) [Sv] | Lead | 20 | N | 700 | 1.1995e-22 | 3.1175e-05 | 1.42%
U | C4 [U(93.2) (H/235U = 0)] | MCNP 6.1 | ENDF/B-VII.1 | ICRP-116 E [Sv] | Lead | 20 | N | 700 | 7.4663e-23 | 1.9405e-05 | 1.47%
U | C4 [U(93.2) (H/235U = 0)] | MCNP 6.1 | ENDF/B-VII.1 | ANSI/HPS N13.3 Dp(10) [Gy] | Lead | 20 | N | 1000 | 1.0257e-24 | 2.6657e-07 | 0.97%
U | C4 [U(93.2) (H/235U = 0)] | MCNP 6.1 | ENDF/B-VII.1 | ICRP-74 H*(10) [Sv] | Lead | 20 | N | 1000 | 1.0149e-23 | 2.6377e-06 | 1.06%
U | C4 [U(93.2) (H/235U = 0)] | MCNP 6.1 | ENDF/B-VII.1 | ICRP-116 E [Sv] | Lead | 20 | N | 1000 | 6.3589e-24 | 1.6527e-06 | 1.36%
U | C4 [U(93.2) (H/235U = 0)] | MCNP 6.1 | ENDF/B-VII.1 | ANSI/HPS N13.3 Dp(10) [Gy] | Lead | 20 | N | 1200 | 2.2055e-25 | 5.732e-08 | 0.83%
U | C4 [U(93.2) (H/235U = 0)] | MCNP 6.1 | ENDF/B-VII.1 | ICRP-74 H*(10) [Sv] | Lead | 20 | N | 1200 | 2.1744e-24 | 5.6513e-07 | 1.04%
U | C4 [U(93.2) (H/235U = 0)] | MCNP 6.1 | ENDF/B-VII.1 | ICRP-116 E [Sv] | Lead | 20 | N | 1200 | 1.3693e-24 | 3.5587e-07 | 1.25%
U | C4 [U(93.2) (H/235U = 0)] | MCNP 6.1 | ENDF/B-VII.1 | ANSI/HPS N13.3 Dp(10) [Gy] | Steel | 1 | N | 1 | 1.1997e-16 | 31.1812 | 1.21%
U | C4 [U(93.2) (H/235U = 0)] | MCNP 6.1 | ENDF/B-VII.1 | ICRP-74 H*(10) [Sv] | Steel | 1 | N | 1 | 1.5459e-15 | 401.7716 | 1.43%
U | C4 [U(93.2) (H/235U = 0)] | MCNP 6.1 | ENDF/B-VII.1 | ICRP-116 E [Sv] | Steel | 1 | N | 1 | 1.233e-15 | 320.4567 | 1.14%
U | C4 [U(93.2) (H/235U = 0)] | MCNP 6.1 | ENDF/B-VII.1 | ANSI/HPS N13.3 Dp(10) [Gy] | Steel | 1 | N | 2 | 3.5315e-17 | 9.1784 | 1.89%
U | C4 [U(93.2) (H/235U = 0)] | MCNP 6.1 | ENDF/B-VII.1 | ICRP-74 H*(10) [Sv] | Steel | 1 | N | 2 | 4.5546e-16 | 118.3728 | 2.17%
U | C4 [U(93.2) (H/235U = 0)] | MCNP 6.1 | ENDF/B-VII.1 | ICRP-116 E [Sv] | Steel | 1 | N | 2 | 3.6043e-16 | 93.6755 | 1.93%
U | C4 [U(93.2) (H/235U = 0)] | MCNP 6.1 | ENDF/B-VII.1 | ANSI/HPS N13.3 Dp(10) [Gy] | Steel | 1 | N | 5 | 6.3735e-18 | 1.6565 | 2.98%
U | C4 [U(93.2) (H/235U = 0)] | MCNP 6.1 | ENDF/B-VII.1 | ICRP-74 H*(10) [Sv] | Steel | 1 | N | 5 | 8.1968e-17 | 21.3036 | 3.14%
U | C4 [U(93.2) (H/235U = 0)] | MCNP 6.1 | ENDF/B-VII.1 | ICRP-116 E [Sv] | Steel | 1 | N | 5 | 6.5276e-17 | 16.9653 | 2.99%
U | C4 [U(93.2) (H/235U = 0)] | MCNP 6.1 | ENDF/B-VII.1 | ANSI/HPS N13.3 Dp(10) [Gy] | Steel | 1 | N | 10 | 1.6504e-18 | 0.42893 | 4.68%
U | C4 [U(93.2) (H/235U = 0)] | MCNP 6.1 | ENDF/B-VII.1 | ICRP-74 H*(10) [Sv] | Steel | 1 | N | 10 | 2.147e-17 | 5.58 | 5.04%
U | C4 [U(93.2) (H/235U = 0)] | MCNP 6.1 | ENDF/B-VII.1 | ICRP-116 E [Sv] | Steel | 1 | N | 10 | 1.6728e-17 | 4.3477 | 4.73%
U | C4 [U(93.2) (H/235U = 0)] | MCNP 6.1 | ENDF/B-VII.1 | ANSI/HPS N13.3 Dp(10) [Gy] | Steel | 1 | N | 20 | 4.2835e-19 | 0.11133 | 5.87%
U | C4 [U(93.2) (H/235U = 0)] | MCNP 6.1 | ENDF/B-VII.1 | ICRP-74 H*(10) [Sv] | Steel | 1 | N | 20 | 5.5055e-18 | 1.4309 | 7.28%
U | C4 [U(93.2) (H/235U = 0)] | MCNP 6.1 | ENDF/B-VII.1 | ICRP-116 E [Sv] | Steel | 1 | N | 20 | 4.1629e-18 | 1.0819 | 5.62%
U | C4 [U(93.2) (H/235U = 0)] | MCNP 6.1 | ENDF/B-VII.1 | ANSI/HPS N13.3 Dp(10) [Gy] | Steel | 1 | N | 50 | 6.7323e-20 | 0.017497 | 4.01%
U | C4 [U(93.2) (H/235U = 0)] | MCNP 6.1 | ENDF/B-VII.1 | ICRP-74 H*(10) [Sv] | Steel | 1 | N | 50 | 8.4301e-19 | 0.2191 | 4.02%
U | C4 [U(93.2) (H/235U = 0)] | MCNP 6.1 | ENDF/B-VII.1 | ICRP-116 E [Sv] | Steel | 1 | N | 50 | 6.2939e-19 | 0.16358 | 4.43%
U | C4 [U(93.2) (H/235U = 0)] | MCNP 6.1 | ENDF/B-VII.1 | ANSI/HPS N13.3 Dp(10) [Gy] | Steel | 1 | N | 100 | 1.7442e-20 | 0.0045332 | 2.89%
U | C4 [U(93.2) (H/235U = 0)] | MCNP 6.1 | ENDF/B-VII.1 | ICRP-74 H*(10) [Sv] | Steel | 1 | N | 100 | 2.112e-19 | 0.054891 | 2.89%
U | C4 [U(93.2) (H/235U = 0)] | MCNP 6.1 | ENDF/B-VII.1 | ICRP-116 E [Sv] | Steel | 1 | N | 100 | 1.5239e-19 | 0.039606 | 3.28%
U | C4 [U(93.2) (H/235U = 0)] | MCNP 6.1 | ENDF/B-VII.1 | ANSI/HPS N13.3 Dp(10) [Gy] | Steel | 1 | N | 200 | 3.5159e-21 | 0.00091379 | 2.12%
U | C4 [U(93.2) (H/235U = 0)] | MCNP 6.1 | ENDF/B-VII.1 | ICRP-74 H*(10) [Sv] | Steel | 1 | N | 200 | 4.1429e-20 | 0.010767 | 2.14%
U | C4 [U(93.2) (H/235U = 0)] | MCNP 6.1 | ENDF/B-VII.1 | ICRP-116 E [Sv] | Steel | 1 | N | 200 | 2.9346e-20 | 0.0076271 | 2.57%
U | C4 [U(93.2) (H/235U = 0)] | MCNP 6.1 | ENDF/B-VII.1 | ANSI/HPS N13.3 Dp(10) [Gy] | Steel | 1 | N | 300 | 1.1001e-21 | 0.00028592 | 3.17%
U | C4 [U(93.2) (H/235U = 0)] | MCNP 6.1 | ENDF/B-VII.1 | ICRP-74 H*(10) [Sv] | Steel | 1 | N | 300 | 1.2608e-20 | 0.0032768 | 3.26%
U | C4 [U(93.2) (H/235U = 0)] | MCNP 6.1 | ENDF/B-VII.1 | ICRP-116 E [Sv] | Steel | 1 | N | 300 | 8.7715e-21 | 0.0022797 | 3.58%
U | C4 [U(93.2) (H/235U = 0)] | MCNP 6.1 | ENDF/B-VII.1 | ANSI/HPS N13.3 Dp(10) [Gy] | Steel | 1 | N | 500 | 1.546e-22 | 4.0182e-05 | 2.44%
U | C4 [U(93.2) (H/235U = 0)] | MCNP 6.1 | ENDF/B-VII.1 | ICRP-74 H*(10) [Sv] | Steel | 1 | N | 500 | 1.7051e-21 | 0.00044316 | 2.53%
U | C4 [U(93.2) (H/235U = 0)] | MCNP 6.1 | ENDF/B-VII.1 | ICRP-116 E [Sv] | Steel | 1 | N | 500 | 1.1755e-21 | 0.00030553 | 3.3%
U | C4 [U(93.2) (H/235U = 0)] | MCNP 6.1 | ENDF/B-VII.1 | ANSI/HPS N13.3 Dp(10) [Gy] | Steel | 1 | N | 700 | 3.0485e-23 | 7.9231e-06 | 2.63%
U | C4 [U(93.2) (H/235U = 0)] | MCNP 6.1 | ENDF/B-VII.1 | ICRP-74 H*(10) [Sv] | Steel | 1 | N | 700 | 3.3161e-22 | 8.6186e-05 | 2.79%
U | C4 [U(93.2) (H/235U = 0)] | MCNP 6.1 | ENDF/B-VII.1 | ICRP-116 E [Sv] | Steel | 1 | N | 700 | 2.3052e-22 | 5.9913e-05 | 3.69%
U | C4 [U(93.2) (H/235U = 0)] | MCNP 6.1 | ENDF/B-VII.1 | ANSI/HPS N13.3 Dp(10) [Gy] | Steel | 1 | N | 1000 | 2.9185e-24 | 7.5852e-07 | 2.03%
U | C4 [U(93.2) (H/235U = 0)] | MCNP 6.1 | ENDF/B-VII.1 | ICRP-74 H*(10) [Sv] | Steel | 1 | N | 1000 | 3.1108e-23 | 8.0851e-06 | 2.33%
U | C4 [U(93.2) (H/235U = 0)] | MCNP 6.1 | ENDF/B-VII.1 | ICRP-116 E [Sv] | Steel | 1 | N | 1000 | 2.1104e-23 | 5.485e-06 | 2.87%
U | C4 [U(93.2) (H/235U = 0)] | MCNP 6.1 | ENDF/B-VII.1 | ANSI/HPS N13.3 Dp(10) [Gy] | Steel | 1 | N | 1200 | 6.7311e-25 | 1.7494e-07 | 1.98%
U | C4 [U(93.2) (H/235U = 0)] | MCNP 6.1 | ENDF/B-VII.1 | ICRP-74 H*(10) [Sv] | Steel | 1 | N | 1200 | 7.2294e-24 | 1.8789e-06 | 2.1%
U | C4 [U(93.2) (H/235U = 0)] | MCNP 6.1 | ENDF/B-VII.1 | ICRP-116 E [Sv] | Steel | 1 | N | 1200 | 4.9263e-24 | 1.2803e-06 | 2.7%
U | C4 [U(93.2) (H/235U = 0)] | MCNP 6.1 | ENDF/B-VII.1 | ANSI/HPS N13.3 Dp(10) [Gy] | Steel | 5 | N | 1 | 1.0073e-16 | 26.1805 | 1.97%
U | C4 [U(93.2) (H/235U = 0)] | MCNP 6.1 | ENDF/B-VII.1 | ICRP-74 H*(10) [Sv] | Steel | 5 | N | 1 | 1.3652e-15 | 354.8077 | 1.9%
U | C4 [U(93.2) (H/235U = 0)] | MCNP 6.1 | ENDF/B-VII.1 | ICRP-116 E [Sv] | Steel | 5 | N | 1 | 1.0332e-15 | 268.5313 | 2.01%
U | C4 [U(93.2) (H/235U = 0)] | MCNP 6.1 | ENDF/B-VII.1 | ANSI/HPS N13.3 Dp(10) [Gy] | Steel | 5 | N | 2 | 2.9406e-17 | 7.6427 | 2.43%
U | C4 [U(93.2) (H/235U = 0)] | MCNP 6.1 | ENDF/B-VII.1 | ICRP-74 H*(10) [Sv] | Steel | 5 | N | 2 | 3.9713e-16 | 103.2138 | 2.59%
U | C4 [U(93.2) (H/235U = 0)] | MCNP 6.1 | ENDF/B-VII.1 | ICRP-116 E [Sv] | Steel | 5 | N | 2 | 2.9518e-16 | 76.7183 | 2.32%
U | C4 [U(93.2) (H/235U = 0)] | MCNP 6.1 | ENDF/B-VII.1 | ANSI/HPS N13.3 Dp(10) [Gy] | Steel | 5 | N | 5 | 4.813e-18 | 1.2509 | 3.25%
U | C4 [U(93.2) (H/235U = 0)] | MCNP 6.1 | ENDF/B-VII.1 | ICRP-74 H*(10) [Sv] | Steel | 5 | N | 5 | 6.3855e-17 | 16.5959 | 3.18%
U | C4 [U(93.2) (H/235U = 0)] | MCNP 6.1 | ENDF/B-VII.1 | ICRP-116 E [Sv] | Steel | 5 | N | 5 | 4.8187e-17 | 12.5239 | 3.15%
U | C4 [U(93.2) (H/235U = 0)] | MCNP 6.1 | ENDF/B-VII.1 | ANSI/HPS N13.3 Dp(10) [Gy] | Steel | 5 | N | 10 | 1.2703e-18 | 0.33016 | 3.3%
U | C4 [U(93.2) (H/235U = 0)] | MCNP 6.1 | ENDF/B-VII.1 | ICRP-74 H*(10) [Sv] | Steel | 5 | N | 10 | 1.7081e-17 | 4.4395 | 3.45%
U | C4 [U(93.2) (H/235U = 0)] | MCNP 6.1 | ENDF/B-VII.1 | ICRP-116 E [Sv] | Steel | 5 | N | 10 | 1.2627e-17 | 3.2818 | 3.33%
U | C4 [U(93.2) (H/235U = 0)] | MCNP 6.1 | ENDF/B-VII.1 | ANSI/HPS N13.3 Dp(10) [Gy] | Steel | 5 | N | 20 | 3.1321e-19 | 0.081404 | 2.09%
U | C4 [U(93.2) (H/235U = 0)] | MCNP 6.1 | ENDF/B-VII.1 | ICRP-74 H*(10) [Sv] | Steel | 5 | N | 20 | 4.159e-18 | 1.0809 | 2.11%
U | C4 [U(93.2) (H/235U = 0)] | MCNP 6.1 | ENDF/B-VII.1 | ICRP-116 E [Sv] | Steel | 5 | N | 20 | 2.9912e-18 | 0.7774 | 2.06%
U | C4 [U(93.2) (H/235U = 0)] | MCNP 6.1 | ENDF/B-VII.1 | ANSI/HPS N13.3 Dp(10) [Gy] | Steel | 5 | N | 50 | 5.315e-20 | 0.013814 | 3.01%
U | C4 [U(93.2) (H/235U = 0)] | MCNP 6.1 | ENDF/B-VII.1 | ICRP-74 H*(10) [Sv] | Steel | 5 | N | 50 | 7.0243e-19 | 0.18256 | 3.08%
U | C4 [U(93.2) (H/235U = 0)] | MCNP 6.1 | ENDF/B-VII.1 | ICRP-116 E [Sv] | Steel | 5 | N | 50 | 4.9167e-19 | 0.12779 | 3.29%
U | C4 [U(93.2) (H/235U = 0)] | MCNP 6.1 | ENDF/B-VII.1 | ANSI/HPS N13.3 Dp(10) [Gy] | Steel | 5 | N | 100 | 1.3196e-20 | 0.0034296 | 2.32%
U | C4 [U(93.2) (H/235U = 0)] | MCNP 6.1 | ENDF/B-VII.1 | ICRP-74 H*(10) [Sv] | Steel | 5 | N | 100 | 1.6514e-19 | 0.042921 | 2.47%
U | C4 [U(93.2) (H/235U = 0)] | MCNP 6.1 | ENDF/B-VII.1 | ICRP-116 E [Sv] | Steel | 5 | N | 100 | 1.133e-19 | 0.029447 | 2.65%
U | C4 [U(93.2) (H/235U = 0)] | MCNP 6.1 | ENDF/B-VII.1 | ANSI/HPS N13.3 Dp(10) [Gy] | Steel | 5 | N | 200 | 2.5186e-21 | 0.00065457 | 1.52%
U | C4 [U(93.2) (H/235U = 0)] | MCNP 6.1 | ENDF/B-VII.1 | ICRP-74 H*(10) [Sv] | Steel | 5 | N | 200 | 2.9753e-20 | 0.0077327 | 1.64%
U | C4 [U(93.2) (H/235U = 0)] | MCNP 6.1 | ENDF/B-VII.1 | ICRP-116 E [Sv] | Steel | 5 | N | 200 | 2.0006e-20 | 0.0051996 | 1.89%
U | C4 [U(93.2) (H/235U = 0)] | MCNP 6.1 | ENDF/B-VII.1 | ANSI/HPS N13.3 Dp(10) [Gy] | Steel | 5 | N | 300 | 7.6328e-22 | 0.00019838 | 1.85%
U | C4 [U(93.2) (H/235U = 0)] | MCNP 6.1 | ENDF/B-VII.1 | ICRP-74 H*(10) [Sv] | Steel | 5 | N | 300 | 8.6606e-21 | 0.0022509 | 2.04%
U | C4 [U(93.2) (H/235U = 0)] | MCNP 6.1 | ENDF/B-VII.1 | ICRP-116 E [Sv] | Steel | 5 | N | 300 | 5.7313e-21 | 0.0014896 | 2.41%
U | C4 [U(93.2) (H/235U = 0)] | MCNP 6.1 | ENDF/B-VII.1 | ANSI/HPS N13.3 Dp(10) [Gy] | Steel | 5 | N | 500 | 1.0774e-22 | 2.8002e-05 | 1.62%
U | C4 [U(93.2) (H/235U = 0)] | MCNP 6.1 | ENDF/B-VII.1 | ICRP-74 H*(10) [Sv] | Steel | 5 | N | 500 | 1.176e-21 | 0.00030563 | 1.86%
U | C4 [U(93.2) (H/235U = 0)] | MCNP 6.1 | ENDF/B-VII.1 | ICRP-116 E [Sv] | Steel | 5 | N | 500 | 7.6882e-22 | 0.00019982 | 2.24%
U | C4 [U(93.2) (H/235U = 0)] | MCNP 6.1 | ENDF/B-VII.1 | ANSI/HPS N13.3 Dp(10) [Gy] | Steel | 5 | N | 700 | 1.9859e-23 | 5.1614e-06 | 1.8%
U | C4 [U(93.2) (H/235U = 0)] | MCNP 6.1 | ENDF/B-VII.1 | ICRP-74 H*(10) [Sv] | Steel | 5 | N | 700 | 2.1079e-22 | 5.4785e-05 | 1.97%
U | C4 [U(93.2) (H/235U = 0)] | MCNP 6.1 | ENDF/B-VII.1 | ICRP-116 E [Sv] | Steel | 5 | N | 700 | 1.3738e-22 | 3.5706e-05 | 2.54%
U | C4 [U(93.2) (H/235U = 0)] | MCNP 6.1 | ENDF/B-VII.1 | ANSI/HPS N13.3 Dp(10) [Gy] | Steel | 5 | N | 1000 | 1.8782e-24 | 4.8814e-07 | 1.62%
U | C4 [U(93.2) (H/235U = 0)] | MCNP 6.1 | ENDF/B-VII.1 | ICRP-74 H*(10) [Sv] | Steel | 5 | N | 1000 | 1.9625e-23 | 5.1004e-06 | 2%
U | C4 [U(93.2) (H/235U = 0)] | MCNP 6.1 | ENDF/B-VII.1 | ICRP-116 E [Sv] | Steel | 5 | N | 1000 | 1.2923e-23 | 3.3586e-06 | 2.39%
U | C4 [U(93.2) (H/235U = 0)] | MCNP 6.1 | ENDF/B-VII.1 | ANSI/HPS N13.3 Dp(10) [Gy] | Steel | 5 | N | 1200 | 4.2727e-25 | 1.1105e-07 | 1.54%
U | C4 [U(93.2) (H/235U = 0)] | MCNP 6.1 | ENDF/B-VII.1 | ICRP-74 H*(10) [Sv] | Steel | 5 | N | 1200 | 4.4116e-24 | 1.1466e-06 | 1.74%
U | C4 [U(93.2) (H/235U = 0)] | MCNP 6.1 | ENDF/B-VII.1 | ICRP-116 E [Sv] | Steel | 5 | N | 1200 | 2.9539e-24 | 7.6771e-07 | 2.18%
U | C4 [U(93.2) (H/235U = 0)] | MCNP 6.1 | ENDF/B-VII.1 | ANSI/HPS N13.3 Dp(10) [Gy] | Steel | 10 | N | 1 | 7.5704e-17 | 19.6754 | 1.39%
U | C4 [U(93.2) (H/235U = 0)] | MCNP 6.1 | ENDF/B-VII.1 | ICRP-74 H*(10) [Sv] | Steel | 10 | N | 1 | 1.0839e-15 | 281.7004 | 1.49%
U | C4 [U(93.2) (H/235U = 0)] | MCNP 6.1 | ENDF/B-VII.1 | ICRP-116 E [Sv] | Steel | 10 | N | 1 | 7.5789e-16 | 196.9746 | 1.37%
U | C4 [U(93.2) (H/235U = 0)] | MCNP 6.1 | ENDF/B-VII.1 | ANSI/HPS N13.3 Dp(10) [Gy] | Steel | 10 | N | 2 | 2.1779e-17 | 5.6604 | 2.13%
U | C4 [U(93.2) (H/235U = 0)] | MCNP 6.1 | ENDF/B-VII.1 | ICRP-74 H*(10) [Sv] | Steel | 10 | N | 2 | 3.0865e-16 | 80.2187 | 2.16%
U | C4 [U(93.2) (H/235U = 0)] | MCNP 6.1 | ENDF/B-VII.1 | ICRP-116 E [Sv] | Steel | 10 | N | 2 | 2.173e-16 | 56.4763 | 2.21%
U | C4 [U(93.2) (H/235U = 0)] | MCNP 6.1 | ENDF/B-VII.1 | ANSI/HPS N13.3 Dp(10) [Gy] | Steel | 10 | N | 5 | 3.7915e-18 | 0.98541 | 2.61%
U | C4 [U(93.2) (H/235U = 0)] | MCNP 6.1 | ENDF/B-VII.1 | ICRP-74 H*(10) [Sv] | Steel | 10 | N | 5 | 5.3358e-17 | 13.8677 | 2.66%
U | C4 [U(93.2) (H/235U = 0)] | MCNP 6.1 | ENDF/B-VII.1 | ICRP-116 E [Sv] | Steel | 10 | N | 5 | 3.6899e-17 | 9.5902 | 2.61%
U | C4 [U(93.2) (H/235U = 0)] | MCNP 6.1 | ENDF/B-VII.1 | ANSI/HPS N13.3 Dp(10) [Gy] | Steel | 10 | N | 10 | 9.3491e-19 | 0.24298 | 2.61%
U | C4 [U(93.2) (H/235U = 0)] | MCNP 6.1 | ENDF/B-VII.1 | ICRP-74 H*(10) [Sv] | Steel | 10 | N | 10 | 1.3128e-17 | 3.412 | 2.69%
U | C4 [U(93.2) (H/235U = 0)] | MCNP 6.1 | ENDF/B-VII.1 | ICRP-116 E [Sv] | Steel | 10 | N | 10 | 8.9542e-18 | 2.3272 | 2.66%
U | C4 [U(93.2) (H/235U = 0)] | MCNP 6.1 | ENDF/B-VII.1 | ANSI/HPS N13.3 Dp(10) [Gy] | Steel | 10 | N | 20 | 2.2775e-19 | 0.059192 | 1.98%
U | C4 [U(93.2) (H/235U = 0)] | MCNP 6.1 | ENDF/B-VII.1 | ICRP-74 H*(10) [Sv] | Steel | 10 | N | 20 | 3.1496e-18 | 0.81858 | 2.03%
U | C4 [U(93.2) (H/235U = 0)] | MCNP 6.1 | ENDF/B-VII.1 | ICRP-116 E [Sv] | Steel | 10 | N | 20 | 2.1036e-18 | 0.54672 | 1.9%
U | C4 [U(93.2) (H/235U = 0)] | MCNP 6.1 | ENDF/B-VII.1 | ANSI/HPS N13.3 Dp(10) [Gy] | Steel | 10 | N | 50 | 3.9126e-20 | 0.010169 | 2.63%
U | C4 [U(93.2) (H/235U = 0)] | MCNP 6.1 | ENDF/B-VII.1 | ICRP-74 H*(10) [Sv] | Steel | 10 | N | 50 | 5.2457e-19 | 0.13634 | 2.75%
U | C4 [U(93.2) (H/235U = 0)] | MCNP 6.1 | ENDF/B-VII.1 | ICRP-116 E [Sv] | Steel | 10 | N | 50 | 3.4073e-19 | 0.088555 | 2.64%
U | C4 [U(93.2) (H/235U = 0)] | MCNP 6.1 | ENDF/B-VII.1 | ANSI/HPS N13.3 Dp(10) [Gy] | Steel | 10 | N | 100 | 9.127e-21 | 0.0023721 | 1.68%
U | C4 [U(93.2) (H/235U = 0)] | MCNP 6.1 | ENDF/B-VII.1 | ICRP-74 H*(10) [Sv] | Steel | 10 | N | 100 | 1.1463e-19 | 0.029793 | 1.73%
U | C4 [U(93.2) (H/235U = 0)] | MCNP 6.1 | ENDF/B-VII.1 | ICRP-116 E [Sv] | Steel | 10 | N | 100 | 7.3387e-20 | 0.019073 | 1.85%
U | C4 [U(93.2) (H/235U = 0)] | MCNP 6.1 | ENDF/B-VII.1 | ANSI/HPS N13.3 Dp(10) [Gy] | Steel | 10 | N | 200 | 1.7712e-21 | 0.00046033 | 1.18%
U | C4 [U(93.2) (H/235U = 0)] | MCNP 6.1 | ENDF/B-VII.1 | ICRP-74 H*(10) [Sv] | Steel | 10 | N | 200 | 2.0779e-20 | 0.0054006 | 1.29%
U | C4 [U(93.2) (H/235U = 0)] | MCNP 6.1 | ENDF/B-VII.1 | ICRP-116 E [Sv] | Steel | 10 | N | 200 | 1.3164e-20 | 0.0034213 | 1.37%
U | C4 [U(93.2) (H/235U = 0)] | MCNP 6.1 | ENDF/B-VII.1 | ANSI/HPS N13.3 Dp(10) [Gy] | Steel | 10 | N | 300 | 5.2814e-22 | 0.00013726 | 1.33%
U | C4 [U(93.2) (H/235U = 0)] | MCNP 6.1 | ENDF/B-VII.1 | ICRP-74 H*(10) [Sv] | Steel | 10 | N | 300 | 5.9381e-21 | 0.0015433 | 1.31%
U | C4 [U(93.2) (H/235U = 0)] | MCNP 6.1 | ENDF/B-VII.1 | ICRP-116 E [Sv] | Steel | 10 | N | 300 | 3.7109e-21 | 0.00096447 | 1.45%
U | C4 [U(93.2) (H/235U = 0)] | MCNP 6.1 | ENDF/B-VII.1 | ANSI/HPS N13.3 Dp(10) [Gy] | Steel | 10 | N | 500 | 7.2101e-23 | 1.8739e-05 | 1.25%
U | C4 [U(93.2) (H/235U = 0)] | MCNP 6.1 | ENDF/B-VII.1 | ICRP-74 H*(10) [Sv] | Steel | 10 | N | 500 | 7.5991e-22 | 0.0001975 | 1.44%
U | C4 [U(93.2) (H/235U = 0)] | MCNP 6.1 | ENDF/B-VII.1 | ICRP-116 E [Sv] | Steel | 10 | N | 500 | 4.7489e-22 | 0.00012342 | 1.68%
U | C4 [U(93.2) (H/235U = 0)] | MCNP 6.1 | ENDF/B-VII.1 | ANSI/HPS N13.3 Dp(10) [Gy] | Steel | 10 | N | 700 | 1.2829e-23 | 3.3343e-06 | 1.21%
U | C4 [U(93.2) (H/235U = 0)] | MCNP 6.1 | ENDF/B-VII.1 | ICRP-74 H*(10) [Sv] | Steel | 10 | N | 700 | 1.3092e-22 | 3.4027e-05 | 1.49%
U | C4 [U(93.2) (H/235U = 0)] | MCNP 6.1 | ENDF/B-VII.1 | ICRP-116 E [Sv] | Steel | 10 | N | 700 | 8.2506e-23 | 2.1443e-05 | 1.8%
U | C4 [U(93.2) (H/235U = 0)] | MCNP 6.1 | ENDF/B-VII.1 | ANSI/HPS N13.3 Dp(10) [Gy] | Steel | 10 | N | 1000 | 1.1579e-24 | 3.0093e-07 | 1.31%
U | C4 [U(93.2) (H/235U = 0)] | MCNP 6.1 | ENDF/B-VII.1 | ICRP-74 H*(10) [Sv] | Steel | 10 | N | 1000 | 1.1298e-23 | 2.9365e-06 | 1.6%
U | C4 [U(93.2) (H/235U = 0)] | MCNP 6.1 | ENDF/B-VII.1 | ICRP-116 E [Sv] | Steel | 10 | N | 1000 | 7.2407e-24 | 1.8819e-06 | 1.94%
U | C4 [U(93.2) (H/235U = 0)] | MCNP 6.1 | ENDF/B-VII.1 | ANSI/HPS N13.3 Dp(10) [Gy] | Steel | 10 | N | 1200 | 2.467e-25 | 6.4117e-08 | 1.2%
U | C4 [U(93.2) (H/235U = 0)] | MCNP 6.1 | ENDF/B-VII.1 | ICRP-74 H*(10) [Sv] | Steel | 10 | N | 1200 | 2.4375e-24 | 6.3351e-07 | 1.67%
U | C4 [U(93.2) (H/235U = 0)] | MCNP 6.1 | ENDF/B-VII.1 | ICRP-116 E [Sv] | Steel | 10 | N | 1200 | 1.5625e-24 | 4.0608e-07 | 1.92%
U | C4 [U(93.2) (H/235U = 0)] | MCNP 6.1 | ENDF/B-VII.1 | ANSI/HPS N13.3 Dp(10) [Gy] | Steel | 20 | N | 1 | 4.4429e-17 | 11.5471 | 0.92%
U | C4 [U(93.2) (H/235U = 0)] | MCNP 6.1 | ENDF/B-VII.1 | ICRP-74 H*(10) [Sv] | Steel | 20 | N | 1 | 6.7191e-16 | 174.6302 | 0.92%
U | C4 [U(93.2) (H/235U = 0)] | MCNP 6.1 | ENDF/B-VII.1 | ICRP-116 E [Sv] | Steel | 20 | N | 1 | 4.1562e-16 | 108.0186 | 0.9%
U | C4 [U(93.2) (H/235U = 0)] | MCNP 6.1 | ENDF/B-VII.1 | ANSI/HPS N13.3 Dp(10) [Gy] | Steel | 20 | N | 2 | 1.2086e-17 | 3.1411 | 1.59%
U | C4 [U(93.2) (H/235U = 0)] | MCNP 6.1 | ENDF/B-VII.1 | ICRP-74 H*(10) [Sv] | Steel | 20 | N | 2 | 1.8041e-16 | 46.888 | 1.59%
U | C4 [U(93.2) (H/235U = 0)] | MCNP 6.1 | ENDF/B-VII.1 | ICRP-116 E [Sv] | Steel | 20 | N | 2 | 1.1135e-16 | 28.9393 | 1.61%
U | C4 [U(93.2) (H/235U = 0)] | MCNP 6.1 | ENDF/B-VII.1 | ANSI/HPS N13.3 Dp(10) [Gy] | Steel | 20 | N | 5 | 2.0351e-18 | 0.52893 | 1.88%
U | C4 [U(93.2) (H/235U = 0)] | MCNP 6.1 | ENDF/B-VII.1 | ICRP-74 H*(10) [Sv] | Steel | 20 | N | 5 | 3.0083e-17 | 7.8187 | 1.93%
U | C4 [U(93.2) (H/235U = 0)] | MCNP 6.1 | ENDF/B-VII.1 | ICRP-116 E [Sv] | Steel | 20 | N | 5 | 1.8358e-17 | 4.7714 | 1.91%
U | C4 [U(93.2) (H/235U = 0)] | MCNP 6.1 | ENDF/B-VII.1 | ANSI/HPS N13.3 Dp(10) [Gy] | Steel | 20 | N | 10 | 4.9349e-19 | 0.12826 | 2.24%
U | C4 [U(93.2) (H/235U = 0)] | MCNP 6.1 | ENDF/B-VII.1 | ICRP-74 H*(10) [Sv] | Steel | 20 | N | 10 | 7.0838e-18 | 1.8411 | 1.69%
U | C4 [U(93.2) (H/235U = 0)] | MCNP 6.1 | ENDF/B-VII.1 | ICRP-116 E [Sv] | Steel | 20 | N | 10 | 4.3165e-18 | 1.1219 | 1.72%
U | C4 [U(93.2) (H/235U = 0)] | MCNP 6.1 | ENDF/B-VII.1 | ANSI/HPS N13.3 Dp(10) [Gy] | Steel | 20 | N | 20 | 1.2222e-19 | 0.031764 | 2.29%
U | C4 [U(93.2) (H/235U = 0)] | MCNP 6.1 | ENDF/B-VII.1 | ICRP-74 H*(10) [Sv] | Steel | 20 | N | 20 | 1.73e-18 | 0.44964 | 1.62%
U | C4 [U(93.2) (H/235U = 0)] | MCNP 6.1 | ENDF/B-VII.1 | ICRP-116 E [Sv] | Steel | 20 | N | 20 | 1.0426e-18 | 0.27098 | 1.54%
U | C4 [U(93.2) (H/235U = 0)] | MCNP 6.1 | ENDF/B-VII.1 | ANSI/HPS N13.3 Dp(10) [Gy] | Steel | 20 | N | 50 | 2.0227e-20 | 0.005257 | 1.54%
U | C4 [U(93.2) (H/235U = 0)] | MCNP 6.1 | ENDF/B-VII.1 | ICRP-74 H*(10) [Sv] | Steel | 20 | N | 50 | 2.7612e-19 | 0.071764 | 1.67%
U | C4 [U(93.2) (H/235U = 0)] | MCNP 6.1 | ENDF/B-VII.1 | ICRP-116 E [Sv] | Steel | 20 | N | 50 | 1.6305e-19 | 0.042377 | 1.61%
U | C4 [U(93.2) (H/235U = 0)] | MCNP 6.1 | ENDF/B-VII.1 | ANSI/HPS N13.3 Dp(10) [Gy] | Steel | 20 | N | 100 | 4.8571e-21 | 0.0012624 | 1.23%
U | C4 [U(93.2) (H/235U = 0)] | MCNP 6.1 | ENDF/B-VII.1 | ICRP-74 H*(10) [Sv] | Steel | 20 | N | 100 | 6.1002e-20 | 0.015854 | 1.12%
U | C4 [U(93.2) (H/235U = 0)] | MCNP 6.1 | ENDF/B-VII.1 | ICRP-116 E [Sv] | Steel | 20 | N | 100 | 3.5769e-20 | 0.0092963 | 1.12%
U | C4 [U(93.2) (H/235U = 0)] | MCNP 6.1 | ENDF/B-VII.1 | ANSI/HPS N13.3 Dp(10) [Gy] | Steel | 20 | N | 200 | 9.3649e-22 | 0.00024339 | 1%
U | C4 [U(93.2) (H/235U = 0)] | MCNP 6.1 | ENDF/B-VII.1 | ICRP-74 H*(10) [Sv] | Steel | 20 | N | 200 | 1.0477e-20 | 0.0027229 | 0.73%
U | C4 [U(93.2) (H/235U = 0)] | MCNP 6.1 | ENDF/B-VII.1 | ICRP-116 E [Sv] | Steel | 20 | N | 200 | 6.1028e-21 | 0.0015861 | 0.76%
U | C4 [U(93.2) (H/235U = 0)] | MCNP 6.1 | ENDF/B-VII.1 | ANSI/HPS N13.3 Dp(10) [Gy] | Steel | 20 | N | 300 | 2.6603e-22 | 6.9142e-05 | 0.9%
U | C4 [U(93.2) (H/235U = 0)] | MCNP 6.1 | ENDF/B-VII.1 | ICRP-74 H*(10) [Sv] | Steel | 20 | N | 300 | 2.8071e-21 | 0.00072955 | 0.74%
U | C4 [U(93.2) (H/235U = 0)] | MCNP 6.1 | ENDF/B-VII.1 | ICRP-116 E [Sv] | Steel | 20 | N | 300 | 1.6369e-21 | 0.00042542 | 0.8%
U | C4 [U(93.2) (H/235U = 0)] | MCNP 6.1 | ENDF/B-VII.1 | ANSI/HPS N13.3 Dp(10) [Gy] | Steel | 20 | N | 500 | 3.5792e-23 | 9.3022e-06 | 1.57%
U | C4 [U(93.2) (H/235U = 0)] | MCNP 6.1 | ENDF/B-VII.1 | ICRP-74 H*(10) [Sv] | Steel | 20 | N | 500 | 3.3688e-22 | 8.7555e-05 | 0.92%
U | C4 [U(93.2) (H/235U = 0)] | MCNP 6.1 | ENDF/B-VII.1 | ICRP-116 E [Sv] | Steel | 20 | N | 500 | 1.975e-22 | 5.1331e-05 | 1.02%
U | C4 [U(93.2) (H/235U = 0)] | MCNP 6.1 | ENDF/B-VII.1 | ANSI/HPS N13.3 Dp(10) [Gy] | Steel | 20 | N | 700 | 5.7951e-24 | 1.5061e-06 | 1.41%
U | C4 [U(93.2) (H/235U = 0)] | MCNP 6.1 | ENDF/B-VII.1 | ICRP-74 H*(10) [Sv] | Steel | 20 | N | 700 | 5.2382e-23 | 1.3614e-05 | 0.95%
U | C4 [U(93.2) (H/235U = 0)] | MCNP 6.1 | ENDF/B-VII.1 | ICRP-116 E [Sv] | Steel | 20 | N | 700 | 3.082e-23 | 8.01e-06 | 1.03%
U | C4 [U(93.2) (H/235U = 0)] | MCNP 6.1 | ENDF/B-VII.1 | ANSI/HPS N13.3 Dp(10) [Gy] | Steel | 20 | N | 1000 | 4.535e-25 | 1.1786e-07 | 0.6%
U | C4 [U(93.2) (H/235U = 0)] | MCNP 6.1 | ENDF/B-VII.1 | ICRP-74 H*(10) [Sv] | Steel | 20 | N | 1000 | 3.9105e-24 | 1.0163e-06 | 0.75%
U | C4 [U(93.2) (H/235U = 0)] | MCNP 6.1 | ENDF/B-VII.1 | ICRP-116 E [Sv] | Steel | 20 | N | 1000 | 2.3252e-24 | 6.0432e-07 | 0.94%
U | C4 [U(93.2) (H/235U = 0)] | MCNP 6.1 | ENDF/B-VII.1 | ANSI/HPS N13.3 Dp(10) [Gy] | Steel | 20 | N | 1200 | 9.0262e-26 | 2.3459e-08 | 0.64%
U | C4 [U(93.2) (H/235U = 0)] | MCNP 6.1 | ENDF/B-VII.1 | ICRP-74 H*(10) [Sv] | Steel | 20 | N | 1200 | 7.7448e-25 | 2.0129e-07 | 0.84%
U | C4 [U(93.2) (H/235U = 0)] | MCNP 6.1 | ENDF/B-VII.1 | ICRP-116 E [Sv] | Steel | 20 | N | 1200 | 4.6622e-25 | 1.2117e-07 | 1.05%
U | C4 [U(93.2) (H/235U = 0)] | MCNP 6.1 | ENDF/B-VII.1 | ANSI/HPS N13.3 Dp(10) [Gy] | Water | 1 | N | 1 | 1.1763e-16 | 30.5713 | 2.08%
U | C4 [U(93.2) (H/235U = 0)] | MCNP 6.1 | ENDF/B-VII.1 | ICRP-74 H*(10) [Sv] | Water | 1 | N | 1 | 1.4946e-15 | 388.4465 | 2.63%
U | C4 [U(93.2) (H/235U = 0)] | MCNP 6.1 | ENDF/B-VII.1 | ICRP-116 E [Sv] | Water | 1 | N | 1 | 1.1946e-15 | 310.4843 | 1.85%
U | C4 [U(93.2) (H/235U = 0)] | MCNP 6.1 | ENDF/B-VII.1 | ANSI/HPS N13.3 Dp(10) [Gy] | Water | 1 | N | 2 | 3.4505e-17 | 8.9679 | 2.07%
U | C4 [U(93.2) (H/235U = 0)] | MCNP 6.1 | ENDF/B-VII.1 | ICRP-74 H*(10) [Sv] | Water | 1 | N | 2 | 4.3596e-16 | 113.3055 | 2.36%
U | C4 [U(93.2) (H/235U = 0)] | MCNP 6.1 | ENDF/B-VII.1 | ICRP-116 E [Sv] | Water | 1 | N | 2 | 3.4864e-16 | 90.6126 | 2.04%
U | C4 [U(93.2) (H/235U = 0)] | MCNP 6.1 | ENDF/B-VII.1 | ANSI/HPS N13.3 Dp(10) [Gy] | Water | 1 | N | 5 | 6.1457e-18 | 1.5973 | 3.16%
U | C4 [U(93.2) (H/235U = 0)] | MCNP 6.1 | ENDF/B-VII.1 | ICRP-74 H*(10) [Sv] | Water | 1 | N | 5 | 7.6757e-17 | 19.949 | 3.36%
U | C4 [U(93.2) (H/235U = 0)] | MCNP 6.1 | ENDF/B-VII.1 | ICRP-116 E [Sv] | Water | 1 | N | 5 | 6.1454e-17 | 15.972 | 2.94%
U | C4 [U(93.2) (H/235U = 0)] | MCNP 6.1 | ENDF/B-VII.1 | ANSI/HPS N13.3 Dp(10) [Gy] | Water | 1 | N | 10 | 1.5783e-18 | 0.41019 | 3.85%
U | C4 [U(93.2) (H/235U = 0)] | MCNP 6.1 | ENDF/B-VII.1 | ICRP-74 H*(10) [Sv] | Water | 1 | N | 10 | 1.9743e-17 | 5.1313 | 4.13%
U | C4 [U(93.2) (H/235U = 0)] | MCNP 6.1 | ENDF/B-VII.1 | ICRP-116 E [Sv] | Water | 1 | N | 10 | 1.5741e-17 | 4.0911 | 3.7%
U | C4 [U(93.2) (H/235U = 0)] | MCNP 6.1 | ENDF/B-VII.1 | ANSI/HPS N13.3 Dp(10) [Gy] | Water | 1 | N | 20 | 3.9666e-19 | 0.10309 | 2.67%
U | C4 [U(93.2) (H/235U = 0)] | MCNP 6.1 | ENDF/B-VII.1 | ICRP-74 H*(10) [Sv] | Water | 1 | N | 20 | 4.7642e-18 | 1.2382 | 2.6%
U | C4 [U(93.2) (H/235U = 0)] | MCNP 6.1 | ENDF/B-VII.1 | ICRP-116 E [Sv] | Water | 1 | N | 20 | 3.7728e-18 | 0.98056 | 2.61%
U | C4 [U(93.2) (H/235U = 0)] | MCNP 6.1 | ENDF/B-VII.1 | ANSI/HPS N13.3 Dp(10) [Gy] | Water | 1 | N | 50 | 6.3693e-20 | 0.016554 | 4.09%
U | C4 [U(93.2) (H/235U = 0)] | MCNP 6.1 | ENDF/B-VII.1 | ICRP-74 H*(10) [Sv] | Water | 1 | N | 50 | 7.6976e-19 | 0.20006 | 4.02%
U | C4 [U(93.2) (H/235U = 0)] | MCNP 6.1 | ENDF/B-VII.1 | ICRP-116 E [Sv] | Water | 1 | N | 50 | 5.8822e-19 | 0.15288 | 4.52%
U | C4 [U(93.2) (H/235U = 0)] | MCNP 6.1 | ENDF/B-VII.1 | ANSI/HPS N13.3 Dp(10) [Gy] | Water | 1 | N | 100 | 1.6574e-20 | 0.0043075 | 3.05%
U | C4 [U(93.2) (H/235U = 0)] | MCNP 6.1 | ENDF/B-VII.1 | ICRP-74 H*(10) [Sv] | Water | 1 | N | 100 | 1.9489e-19 | 0.050652 | 3.05%
U | C4 [U(93.2) (H/235U = 0)] | MCNP 6.1 | ENDF/B-VII.1 | ICRP-116 E [Sv] | Water | 1 | N | 100 | 1.4365e-19 | 0.037336 | 3.48%
U | C4 [U(93.2) (H/235U = 0)] | MCNP 6.1 | ENDF/B-VII.1 | ANSI/HPS N13.3 Dp(10) [Gy] | Water | 1 | N | 200 | 3.2288e-21 | 0.00083917 | 2.31%
U | C4 [U(93.2) (H/235U = 0)] | MCNP 6.1 | ENDF/B-VII.1 | ICRP-74 H*(10) [Sv] | Water | 1 | N | 200 | 3.7564e-20 | 0.0097629 | 2.34%
U | C4 [U(93.2) (H/235U = 0)] | MCNP 6.1 | ENDF/B-VII.1 | ICRP-116 E [Sv] | Water | 1 | N | 200 | 2.7035e-20 | 0.0070265 | 2.78%
U | C4 [U(93.2) (H/235U = 0)] | MCNP 6.1 | ENDF/B-VII.1 | ANSI/HPS N13.3 Dp(10) [Gy] | Water | 1 | N | 300 | 1.0012e-21 | 0.00026022 | 2.92%
U | C4 [U(93.2) (H/235U = 0)] | MCNP 6.1 | ENDF/B-VII.1 | ICRP-74 H*(10) [Sv] | Water | 1 | N | 300 | 1.1272e-20 | 0.0029296 | 2.72%
U | C4 [U(93.2) (H/235U = 0)] | MCNP 6.1 | ENDF/B-VII.1 | ICRP-116 E [Sv] | Water | 1 | N | 300 | 8.1205e-21 | 0.0021105 | 3.44%
U | C4 [U(93.2) (H/235U = 0)] | MCNP 6.1 | ENDF/B-VII.1 | ANSI/HPS N13.3 Dp(10) [Gy] | Water | 1 | N | 500 | 1.425e-22 | 3.7037e-05 | 2.85%
U | C4 [U(93.2) (H/235U = 0)] | MCNP 6.1 | ENDF/B-VII.1 | ICRP-74 H*(10) [Sv] | Water | 1 | N | 500 | 1.6114e-21 | 0.0004188 | 3.2%
U | C4 [U(93.2) (H/235U = 0)] | MCNP 6.1 | ENDF/B-VII.1 | ICRP-116 E [Sv] | Water | 1 | N | 500 | 1.1366e-21 | 0.0002954 | 3.82%
U | C4 [U(93.2) (H/235U = 0)] | MCNP 6.1 | ENDF/B-VII.1 | ANSI/HPS N13.3 Dp(10) [Gy] | Water | 1 | N | 700 | 2.8622e-23 | 7.4388e-06 | 3.71%
U | C4 [U(93.2) (H/235U = 0)] | MCNP 6.1 | ENDF/B-VII.1 | ICRP-74 H*(10) [Sv] | Water | 1 | N | 700 | 3.1698e-22 | 8.2383e-05 | 3.78%
U | C4 [U(93.2) (H/235U = 0)] | MCNP 6.1 | ENDF/B-VII.1 | ICRP-116 E [Sv] | Water | 1 | N | 700 | 2.2824e-22 | 5.9319e-05 | 5.19%
U | C4 [U(93.2) (H/235U = 0)] | MCNP 6.1 | ENDF/B-VII.1 | ANSI/HPS N13.3 Dp(10) [Gy] | Water | 1 | N | 1000 | 2.799e-24 | 7.2745e-07 | 2.61%
U | C4 [U(93.2) (H/235U = 0)] | MCNP 6.1 | ENDF/B-VII.1 | ICRP-74 H*(10) [Sv] | Water | 1 | N | 1000 | 3.0631e-23 | 7.9609e-06 | 2.49%
U | C4 [U(93.2) (H/235U = 0)] | MCNP 6.1 | ENDF/B-VII.1 | ICRP-116 E [Sv] | Water | 1 | N | 1000 | 2.1495e-23 | 5.5866e-06 | 3.43%
U | C4 [U(93.2) (H/235U = 0)] | MCNP 6.1 | ENDF/B-VII.1 | ANSI/HPS N13.3 Dp(10) [Gy] | Water | 1 | N | 1200 | 6.2227e-25 | 1.6173e-07 | 2.4%
U | C4 [U(93.2) (H/235U = 0)] | MCNP 6.1 | ENDF/B-VII.1 | ICRP-74 H*(10) [Sv] | Water | 1 | N | 1200 | 6.8236e-24 | 1.7734e-06 | 3.32%
U | C4 [U(93.2) (H/235U = 0)] | MCNP 6.1 | ENDF/B-VII.1 | ICRP-116 E [Sv] | Water | 1 | N | 1200 | 4.6615e-24 | 1.2115e-06 | 3.41%
U | C4 [U(93.2) (H/235U = 0)] | MCNP 6.1 | ENDF/B-VII.1 | ANSI/HPS N13.3 Dp(10) [Gy] | Water | 5 | N | 1 | 8.1396e-17 | 21.1548 | 2.48%
U | C4 [U(93.2) (H/235U = 0)] | MCNP 6.1 | ENDF/B-VII.1 | ICRP-74 H*(10) [Sv] | Water | 5 | N | 1 | 9.852e-16 | 256.0545 | 3.42%
U | C4 [U(93.2) (H/235U = 0)] | MCNP 6.1 | ENDF/B-VII.1 | ICRP-116 E [Sv] | Water | 5 | N | 1 | 7.9745e-16 | 207.2562 | 2.55%
U | C4 [U(93.2) (H/235U = 0)] | MCNP 6.1 | ENDF/B-VII.1 | ANSI/HPS N13.3 Dp(10) [Gy] | Water | 5 | N | 2 | 2.547e-17 | 6.6195 | 4.94%
U | C4 [U(93.2) (H/235U = 0)] | MCNP 6.1 | ENDF/B-VII.1 | ICRP-74 H*(10) [Sv] | Water | 5 | N | 2 | 3.0981e-16 | 80.5188 | 5.82%
U | C4 [U(93.2) (H/235U = 0)] | MCNP 6.1 | ENDF/B-VII.1 | ICRP-116 E [Sv] | Water | 5 | N | 2 | 2.4935e-16 | 64.8066 | 5.37%
U | C4 [U(93.2) (H/235U = 0)] | MCNP 6.1 | ENDF/B-VII.1 | ANSI/HPS N13.3 Dp(10) [Gy] | Water | 5 | N | 5 | 4.4588e-18 | 1.1588 | 5.19%
U | C4 [U(93.2) (H/235U = 0)] | MCNP 6.1 | ENDF/B-VII.1 | ICRP-74 H*(10) [Sv] | Water | 5 | N | 5 | 4.9722e-17 | 12.9228 | 4.29%
U | C4 [U(93.2) (H/235U = 0)] | MCNP 6.1 | ENDF/B-VII.1 | ICRP-116 E [Sv] | Water | 5 | N | 5 | 4.0145e-17 | 10.4336 | 3.78%
U | C4 [U(93.2) (H/235U = 0)] | MCNP 6.1 | ENDF/B-VII.1 | ANSI/HPS N13.3 Dp(10) [Gy] | Water | 5 | N | 10 | 1.0583e-18 | 0.27505 | 4.33%
U | C4 [U(93.2) (H/235U = 0)] | MCNP 6.1 | ENDF/B-VII.1 | ICRP-74 H*(10) [Sv] | Water | 5 | N | 10 | 1.1926e-17 | 3.0996 | 4.41%
U | C4 [U(93.2) (H/235U = 0)] | MCNP 6.1 | ENDF/B-VII.1 | ICRP-116 E [Sv] | Water | 5 | N | 10 | 9.5367e-18 | 2.4786 | 3.9%
U | C4 [U(93.2) (H/235U = 0)] | MCNP 6.1 | ENDF/B-VII.1 | ANSI/HPS N13.3 Dp(10) [Gy] | Water | 5 | N | 20 | 2.577e-19 | 0.066975 | 2.62%
U | C4 [U(93.2) (H/235U = 0)] | MCNP 6.1 | ENDF/B-VII.1 | ICRP-74 H*(10) [Sv] | Water | 5 | N | 20 | 2.8234e-18 | 0.73379 | 2.63%
U | C4 [U(93.2) (H/235U = 0)] | MCNP 6.1 | ENDF/B-VII.1 | ICRP-116 E [Sv] | Water | 5 | N | 20 | 2.2702e-18 | 0.59002 | 2.58%
U | C4 [U(93.2) (H/235U = 0)] | MCNP 6.1 | ENDF/B-VII.1 | ANSI/HPS N13.3 Dp(10) [Gy] | Water | 5 | N | 50 | 3.9933e-20 | 0.010379 | 3.72%
U | C4 [U(93.2) (H/235U = 0)] | MCNP 6.1 | ENDF/B-VII.1 | ICRP-74 H*(10) [Sv] | Water | 5 | N | 50 | 4.3936e-19 | 0.11419 | 3.82%
U | C4 [U(93.2) (H/235U = 0)] | MCNP 6.1 | ENDF/B-VII.1 | ICRP-116 E [Sv] | Water | 5 | N | 50 | 3.4723e-19 | 0.090246 | 4.37%
U | C4 [U(93.2) (H/235U = 0)] | MCNP 6.1 | ENDF/B-VII.1 | ANSI/HPS N13.3 Dp(10) [Gy] | Water | 5 | N | 100 | 8.7467e-21 | 0.0022733 | 2.91%
U | C4 [U(93.2) (H/235U = 0)] | MCNP 6.1 | ENDF/B-VII.1 | ICRP-74 H*(10) [Sv] | Water | 5 | N | 100 | 9.5719e-20 | 0.024877 | 2.93%
U | C4 [U(93.2) (H/235U = 0)] | MCNP 6.1 | ENDF/B-VII.1 | ICRP-116 E [Sv] | Water | 5 | N | 100 | 7.2168e-20 | 0.018756 | 3.37%
U | C4 [U(93.2) (H/235U = 0)] | MCNP 6.1 | ENDF/B-VII.1 | ANSI/HPS N13.3 Dp(10) [Gy] | Water | 5 | N | 200 | 1.6467e-21 | 0.00042798 | 2.32%
U | C4 [U(93.2) (H/235U = 0)] | MCNP 6.1 | ENDF/B-VII.1 | ICRP-74 H*(10) [Sv] | Water | 5 | N | 200 | 1.8242e-20 | 0.004741 | 2.24%
U | C4 [U(93.2) (H/235U = 0)] | MCNP 6.1 | ENDF/B-VII.1 | ICRP-116 E [Sv] | Water | 5 | N | 200 | 1.3707e-20 | 0.0035625 | 2.79%
U | C4 [U(93.2) (H/235U = 0)] | MCNP 6.1 | ENDF/B-VII.1 | ANSI/HPS N13.3 Dp(10) [Gy] | Water | 5 | N | 300 | 4.753e-22 | 0.00012353 | 2.6%
U | C4 [U(93.2) (H/235U = 0)] | MCNP 6.1 | ENDF/B-VII.1 | ICRP-74 H*(10) [Sv] | Water | 5 | N | 300 | 5.2958e-21 | 0.0013764 | 2.51%
U | C4 [U(93.2) (H/235U = 0)] | MCNP 6.1 | ENDF/B-VII.1 | ICRP-116 E [Sv] | Water | 5 | N | 300 | 3.9155e-21 | 0.0010177 | 3.11%
U | C4 [U(93.2) (H/235U = 0)] | MCNP 6.1 | ENDF/B-VII.1 | ANSI/HPS N13.3 Dp(10) [Gy] | Water | 5 | N | 500 | 6.8594e-23 | 1.7828e-05 | 2.82%
U | C4 [U(93.2) (H/235U = 0)] | MCNP 6.1 | ENDF/B-VII.1 | ICRP-74 H*(10) [Sv] | Water | 5 | N | 500 | 7.6385e-22 | 0.00019852 | 2.73%
U | C4 [U(93.2) (H/235U = 0)] | MCNP 6.1 | ENDF/B-VII.1 | ICRP-116 E [Sv] | Water | 5 | N | 500 | 5.6745e-22 | 0.00014748 | 3.56%
U | C4 [U(93.2) (H/235U = 0)] | MCNP 6.1 | ENDF/B-VII.1 | ANSI/HPS N13.3 Dp(10) [Gy] | Water | 5 | N | 700 | 1.3297e-23 | 3.4558e-06 | 3.22%
U | C4 [U(93.2) (H/235U = 0)] | MCNP 6.1 | ENDF/B-VII.1 | ICRP-74 H*(10) [Sv] | Water | 5 | N | 700 | 1.5156e-22 | 3.9391e-05 | 3.24%
U | C4 [U(93.2) (H/235U = 0)] | MCNP 6.1 | ENDF/B-VII.1 | ICRP-116 E [Sv] | Water | 5 | N | 700 | 1.1041e-22 | 2.8696e-05 | 4.22%
U | C4 [U(93.2) (H/235U = 0)] | MCNP 6.1 | ENDF/B-VII.1 | ANSI/HPS N13.3 Dp(10) [Gy] | Water | 5 | N | 1000 | 1.3919e-24 | 3.6177e-07 | 2.31%
U | C4 [U(93.2) (H/235U = 0)] | MCNP 6.1 | ENDF/B-VII.1 | ICRP-74 H*(10) [Sv] | Water | 5 | N | 1000 | 1.5711e-23 | 4.0832e-06 | 2.67%
U | C4 [U(93.2) (H/235U = 0)] | MCNP 6.1 | ENDF/B-VII.1 | ICRP-116 E [Sv] | Water | 5 | N | 1000 | 1.122e-23 | 2.916e-06 | 3.01%
U | C4 [U(93.2) (H/235U = 0)] | MCNP 6.1 | ENDF/B-VII.1 | ANSI/HPS N13.3 Dp(10) [Gy] | Water | 5 | N | 1200 | 3.5043e-25 | 9.1076e-08 | 3.26%
U | C4 [U(93.2) (H/235U = 0)] | MCNP 6.1 | ENDF/B-VII.1 | ICRP-74 H*(10) [Sv] | Water | 5 | N | 1200 | 3.8314e-24 | 9.9577e-07 | 2.58%
U | C4 [U(93.2) (H/235U = 0)] | MCNP 6.1 | ENDF/B-VII.1 | ICRP-116 E [Sv] | Water | 5 | N | 1200 | 2.8183e-24 | 7.3247e-07 | 3.71%
U | C4 [U(93.2) (H/235U = 0)] | MCNP 6.1 | ENDF/B-VII.1 | ANSI/HPS N13.3 Dp(10) [Gy] | Water | 10 | N | 1 | 4.5995e-17 | 11.954 | 1.37%
U | C4 [U(93.2) (H/235U = 0)] | MCNP 6.1 | ENDF/B-VII.1 | ICRP-74 H*(10) [Sv] | Water | 10 | N | 1 | 4.9851e-16 | 129.5627 | 1.28%
U | C4 [U(93.2) (H/235U = 0)] | MCNP 6.1 | ENDF/B-VII.1 | ICRP-116 E [Sv] | Water | 10 | N | 1 | 4.2791e-16 | 111.2128 | 1.44%
U | C4 [U(93.2) (H/235U = 0)] | MCNP 6.1 | ENDF/B-VII.1 | ANSI/HPS N13.3 Dp(10) [Gy] | Water | 10 | N | 2 | 1.3717e-17 | 3.565 | 3.62%
U | C4 [U(93.2) (H/235U = 0)] | MCNP 6.1 | ENDF/B-VII.1 | ICRP-74 H*(10) [Sv] | Water | 10 | N | 2 | 1.4977e-16 | 38.926 | 3.85%
U | C4 [U(93.2) (H/235U = 0)] | MCNP 6.1 | ENDF/B-VII.1 | ICRP-116 E [Sv] | Water | 10 | N | 2 | 1.2843e-16 | 33.3779 | 3.87%
U | C4 [U(93.2) (H/235U = 0)] | MCNP 6.1 | ENDF/B-VII.1 | ANSI/HPS N13.3 Dp(10) [Gy] | Water | 10 | N | 5 | 2.479e-18 | 0.64428 | 7.43%
U | C4 [U(93.2) (H/235U = 0)] | MCNP 6.1 | ENDF/B-VII.1 | ICRP-74 H*(10) [Sv] | Water | 10 | N | 5 | 2.5372e-17 | 6.5943 | 4.92%
U | C4 [U(93.2) (H/235U = 0)] | MCNP 6.1 | ENDF/B-VII.1 | ICRP-116 E [Sv] | Water | 10 | N | 5 | 2.1445e-17 | 5.5737 | 4.48%
U | C4 [U(93.2) (H/235U = 0)] | MCNP 6.1 | ENDF/B-VII.1 | ANSI/HPS N13.3 Dp(10) [Gy] | Water | 10 | N | 10 | 5.3712e-19 | 0.1396 | 4.44%
U | C4 [U(93.2) (H/235U = 0)] | MCNP 6.1 | ENDF/B-VII.1 | ICRP-74 H*(10) [Sv] | Water | 10 | N | 10 | 5.7941e-18 | 1.5059 | 4.6%
U | C4 [U(93.2) (H/235U = 0)] | MCNP 6.1 | ENDF/B-VII.1 | ICRP-116 E [Sv] | Water | 10 | N | 10 | 4.9561e-18 | 1.2881 | 4.3%
U | C4 [U(93.2) (H/235U = 0)] | MCNP 6.1 | ENDF/B-VII.1 | ANSI/HPS N13.3 Dp(10) [Gy] | Water | 10 | N | 20 | 1.2815e-19 | 0.033307 | 2.5%
U | C4 [U(93.2) (H/235U = 0)] | MCNP 6.1 | ENDF/B-VII.1 | ICRP-74 H*(10) [Sv] | Water | 10 | N | 20 | 1.3669e-18 | 0.35526 | 2.51%
U | C4 [U(93.2) (H/235U = 0)] | MCNP 6.1 | ENDF/B-VII.1 | ICRP-116 E [Sv] | Water | 10 | N | 20 | 1.1406e-18 | 0.29645 | 2.51%
U | C4 [U(93.2) (H/235U = 0)] | MCNP 6.1 | ENDF/B-VII.1 | ANSI/HPS N13.3 Dp(10) [Gy] | Water | 10 | N | 50 | 2.0273e-20 | 0.0052689 | 4.33%
U | C4 [U(93.2) (H/235U = 0)] | MCNP 6.1 | ENDF/B-VII.1 | ICRP-74 H*(10) [Sv] | Water | 10 | N | 50 | 2.0956e-19 | 0.054466 | 4.27%
U | C4 [U(93.2) (H/235U = 0)] | MCNP 6.1 | ENDF/B-VII.1 | ICRP-116 E [Sv] | Water | 10 | N | 50 | 1.7196e-19 | 0.044693 | 4.73%
U | C4 [U(93.2) (H/235U = 0)] | MCNP 6.1 | ENDF/B-VII.1 | ANSI/HPS N13.3 Dp(10) [Gy] | Water | 10 | N | 100 | 4.4728e-21 | 0.0011625 | 3.2%
U | C4 [U(93.2) (H/235U = 0)] | MCNP 6.1 | ENDF/B-VII.1 | ICRP-74 H*(10) [Sv] | Water | 10 | N | 100 | 4.7278e-20 | 0.012288 | 3.07%
U | C4 [U(93.2) (H/235U = 0)] | MCNP 6.1 | ENDF/B-VII.1 | ICRP-116 E [Sv] | Water | 10 | N | 100 | 3.7911e-20 | 0.009853 | 3.7%
U | C4 [U(93.2) (H/235U = 0)] | MCNP 6.1 | ENDF/B-VII.1 | ANSI/HPS N13.3 Dp(10) [Gy] | Water | 10 | N | 200 | 7.6857e-22 | 0.00019975 | 2.57%
U | C4 [U(93.2) (H/235U = 0)] | MCNP 6.1 | ENDF/B-VII.1 | ICRP-74 H*(10) [Sv] | Water | 10 | N | 200 | 8.3173e-21 | 0.0021617 | 2.37%
U | C4 [U(93.2) (H/235U = 0)] | MCNP 6.1 | ENDF/B-VII.1 | ICRP-116 E [Sv] | Water | 10 | N | 200 | 6.6244e-21 | 0.0017217 | 2.96%
U | C4 [U(93.2) (H/235U = 0)] | MCNP 6.1 | ENDF/B-VII.1 | ANSI/HPS N13.3 Dp(10) [Gy] | Water | 10 | N | 300 | 2.1046e-22 | 5.47e-05 | 2.6%
U | C4 [U(93.2) (H/235U = 0)] | MCNP 6.1 | ENDF/B-VII.1 | ICRP-74 H*(10) [Sv] | Water | 10 | N | 300 | 2.3923e-21 | 0.00062176 | 2.61%
U | C4 [U(93.2) (H/235U = 0)] | MCNP 6.1 | ENDF/B-VII.1 | ICRP-116 E [Sv] | Water | 10 | N | 300 | 1.8288e-21 | 0.00047531 | 3.04%
U | C4 [U(93.2) (H/235U = 0)] | MCNP 6.1 | ENDF/B-VII.1 | ANSI/HPS N13.3 Dp(10) [Gy] | Water | 10 | N | 500 | 3.1693e-23 | 8.2371e-06 | 2.86%
U | C4 [U(93.2) (H/235U = 0)] | MCNP 6.1 | ENDF/B-VII.1 | ICRP-74 H*(10) [Sv] | Water | 10 | N | 500 | 3.6468e-22 | 9.4781e-05 | 2.67%
U | C4 [U(93.2) (H/235U = 0)] | MCNP 6.1 | ENDF/B-VII.1 | ICRP-116 E [Sv] | Water | 10 | N | 500 | 2.7981e-22 | 7.2722e-05 | 3.38%
U | C4 [U(93.2) (H/235U = 0)] | MCNP 6.1 | ENDF/B-VII.1 | ANSI/HPS N13.3 Dp(10) [Gy] | Water | 10 | N | 700 | 6.3724e-24 | 1.6562e-06 | 5.08%
U | C4 [U(93.2) (H/235U = 0)] | MCNP 6.1 | ENDF/B-VII.1 | ICRP-74 H*(10) [Sv] | Water | 10 | N | 700 | 7.5626e-23 | 1.9655e-05 | 6.73%
U | C4 [U(93.2) (H/235U = 0)] | MCNP 6.1 | ENDF/B-VII.1 | ICRP-116 E [Sv] | Water | 10 | N | 700 | 5.5574e-23 | 1.4444e-05 | 6.11%
U | C4 [U(93.2) (H/235U = 0)] | MCNP 6.1 | ENDF/B-VII.1 | ANSI/HPS N13.3 Dp(10) [Gy] | Water | 10 | N | 1000 | 6.9633e-25 | 1.8098e-07 | 2.54%
U | C4 [U(93.2) (H/235U = 0)] | MCNP 6.1 | ENDF/B-VII.1 | ICRP-74 H*(10) [Sv] | Water | 10 | N | 1000 | 7.9744e-24 | 2.0726e-06 | 2.35%
U | C4 [U(93.2) (H/235U = 0)] | MCNP 6.1 | ENDF/B-VII.1 | ICRP-116 E [Sv] | Water | 10 | N | 1000 | 5.9502e-24 | 1.5465e-06 | 3.05%
U | C4 [U(93.2) (H/235U = 0)] | MCNP 6.1 | ENDF/B-VII.1 | ANSI/HPS N13.3 Dp(10) [Gy] | Water | 10 | N | 1200 | 1.7248e-25 | 4.4829e-08 | 2.53%
U | C4 [U(93.2) (H/235U = 0)] | MCNP 6.1 | ENDF/B-VII.1 | ICRP-74 H*(10) [Sv] | Water | 10 | N | 1200 | 1.9781e-24 | 5.1411e-07 | 2.46%
U | C4 [U(93.2) (H/235U = 0)] | MCNP 6.1 | ENDF/B-VII.1 | ICRP-116 E [Sv] | Water | 10 | N | 1200 | 1.4661e-24 | 3.8104e-07 | 3.18%
U | C4 [U(93.2) (H/235U = 0)] | MCNP 6.1 | ENDF/B-VII.1 | ANSI/HPS N13.3 Dp(10) [Gy] | Water | 20 | N | 1 | 1.4929e-17 | 3.8801 | 2.2%
U | C4 [U(93.2) (H/235U = 0)] | MCNP 6.1 | ENDF/B-VII.1 | ICRP-74 H*(10) [Sv] | Water | 20 | N | 1 | 1.5303e-16 | 39.7738 | 1.83%
U | C4 [U(93.2) (H/235U = 0)] | MCNP 6.1 | ENDF/B-VII.1 | ICRP-116 E [Sv] | Water | 20 | N | 1 | 1.3686e-16 | 35.5699 | 1.75%
U | C4 [U(93.2) (H/235U = 0)] | MCNP 6.1 | ENDF/B-VII.1 | ANSI/HPS N13.3 Dp(10) [Gy] | Water | 20 | N | 2 | 4.1349e-18 | 1.0747 | 2.94%
U | C4 [U(93.2) (H/235U = 0)] | MCNP 6.1 | ENDF/B-VII.1 | ICRP-74 H*(10) [Sv] | Water | 20 | N | 2 | 4.3213e-17 | 11.2311 | 3.19%
U | C4 [U(93.2) (H/235U = 0)] | MCNP 6.1 | ENDF/B-VII.1 | ICRP-116 E [Sv] | Water | 20 | N | 2 | 3.7976e-17 | 9.8701 | 2.64%
U | C4 [U(93.2) (H/235U = 0)] | MCNP 6.1 | ENDF/B-VII.1 | ANSI/HPS N13.3 Dp(10) [Gy] | Water | 20 | N | 5 | 6.6112e-19 | 0.17182 | 4.56%
U | C4 [U(93.2) (H/235U = 0)] | MCNP 6.1 | ENDF/B-VII.1 | ICRP-74 H*(10) [Sv] | Water | 20 | N | 5 | 6.7782e-18 | 1.7617 | 4.69%
U | C4 [U(93.2) (H/235U = 0)] | MCNP 6.1 | ENDF/B-VII.1 | ICRP-116 E [Sv] | Water | 20 | N | 5 | 6.095e-18 | 1.5841 | 4.75%
U | C4 [U(93.2) (H/235U = 0)] | MCNP 6.1 | ENDF/B-VII.1 | ANSI/HPS N13.3 Dp(10) [Gy] | Water | 20 | N | 10 | 9.363e-19 | 0.24335 | 83.27%
U | C4 [U(93.2) (H/235U = 0)] | MCNP 6.1 | ENDF/B-VII.1 | ICRP-74 H*(10) [Sv] | Water | 20 | N | 10 | 4.9801e-18 | 1.2943 | 66.98%
U | C4 [U(93.2) (H/235U = 0)] | MCNP 6.1 | ENDF/B-VII.1 | ICRP-116 E [Sv] | Water | 20 | N | 10 | 2.8034e-18 | 0.72861 | 46.92%
U | C4 [U(93.2) (H/235U = 0)] | MCNP 6.1 | ENDF/B-VII.1 | ANSI/HPS N13.3 Dp(10) [Gy] | Water | 20 | N | 20 | 3.6528e-20 | 0.0094937 | 2.86%
U | C4 [U(93.2) (H/235U = 0)] | MCNP 6.1 | ENDF/B-VII.1 | ICRP-74 H*(10) [Sv] | Water | 20 | N | 20 | 3.826e-19 | 0.099436 | 2.84%
U | C4 [U(93.2) (H/235U = 0)] | MCNP 6.1 | ENDF/B-VII.1 | ICRP-116 E [Sv] | Water | 20 | N | 20 | 3.3806e-19 | 0.087861 | 2.87%
U | C4 [U(93.2) (H/235U = 0)] | MCNP 6.1 | ENDF/B-VII.1 | ANSI/HPS N13.3 Dp(10) [Gy] | Water | 20 | N | 50 | 5.5267e-21 | 0.0014364 | 4.47%
U | C4 [U(93.2) (H/235U = 0)] | MCNP 6.1 | ENDF/B-VII.1 | ICRP-74 H*(10) [Sv] | Water | 20 | N | 50 | 5.8153e-20 | 0.015114 | 4.19%
U | C4 [U(93.2) (H/235U = 0)] | MCNP 6.1 | ENDF/B-VII.1 | ICRP-116 E [Sv] | Water | 20 | N | 50 | 5.2005e-20 | 0.013516 | 4.91%
U | C4 [U(93.2) (H/235U = 0)] | MCNP 6.1 | ENDF/B-VII.1 | ANSI/HPS N13.3 Dp(10) [Gy] | Water | 20 | N | 100 | 1.106e-21 | 0.00028746 | 4.03%
U | C4 [U(93.2) (H/235U = 0)] | MCNP 6.1 | ENDF/B-VII.1 | ICRP-74 H*(10) [Sv] | Water | 20 | N | 100 | 1.1905e-20 | 0.0030941 | 3.6%
U | C4 [U(93.2) (H/235U = 0)] | MCNP 6.1 | ENDF/B-VII.1 | ICRP-116 E [Sv] | Water | 20 | N | 100 | 1.0246e-20 | 0.0026629 | 4.39%
U | C4 [U(93.2) (H/235U = 0)] | MCNP 6.1 | ENDF/B-VII.1 | ANSI/HPS N13.3 Dp(10) [Gy] | Water | 20 | N | 200 | 1.8104e-22 | 4.7052e-05 | 2.71%
U | C4 [U(93.2) (H/235U = 0)] | MCNP 6.1 | ENDF/B-VII.1 | ICRP-74 H*(10) [Sv] | Water | 20 | N | 200 | 2.0043e-21 | 0.00052093 | 2.35%
U | C4 [U(93.2) (H/235U = 0)] | MCNP 6.1 | ENDF/B-VII.1 | ICRP-116 E [Sv] | Water | 20 | N | 200 | 1.6748e-21 | 0.00043527 | 2.94%
U | C4 [U(93.2) (H/235U = 0)] | MCNP 6.1 | ENDF/B-VII.1 | ANSI/HPS N13.3 Dp(10) [Gy] | Water | 20 | N | 300 | 5.6602e-23 | 1.4711e-05 | 3.25%
U | C4 [U(93.2) (H/235U = 0)] | MCNP 6.1 | ENDF/B-VII.1 | ICRP-74 H*(10) [Sv] | Water | 20 | N | 300 | 6.4319e-22 | 0.00016717 | 2.85%
U | C4 [U(93.2) (H/235U = 0)] | MCNP 6.1 | ENDF/B-VII.1 | ICRP-116 E [Sv] | Water | 20 | N | 300 | 5.3217e-22 | 0.00013831 | 3.53%
U | C4 [U(93.2) (H/235U = 0)] | MCNP 6.1 | ENDF/B-VII.1 | ANSI/HPS N13.3 Dp(10) [Gy] | Water | 20 | N | 500 | 7.9919e-24 | 2.0771e-06 | 2.99%
U | C4 [U(93.2) (H/235U = 0)] | MCNP 6.1 | ENDF/B-VII.1 | ICRP-74 H*(10) [Sv] | Water | 20 | N | 500 | 9.2239e-23 | 2.3973e-05 | 2.79%
U | C4 [U(93.2) (H/235U = 0)] | MCNP 6.1 | ENDF/B-VII.1 | ICRP-116 E [Sv] | Water | 20 | N | 500 | 7.3888e-23 | 1.9203e-05 | 3.43%
U | C4 [U(93.2) (H/235U = 0)] | MCNP 6.1 | ENDF/B-VII.1 | ANSI/HPS N13.3 Dp(10) [Gy] | Water | 20 | N | 700 | 1.7348e-24 | 4.5087e-07 | 3.15%
U | C4 [U(93.2) (H/235U = 0)] | MCNP 6.1 | ENDF/B-VII.1 | ICRP-74 H*(10) [Sv] | Water | 20 | N | 700 | 2.0181e-23 | 5.245e-06 | 2.99%
U | C4 [U(93.2) (H/235U = 0)] | MCNP 6.1 | ENDF/B-VII.1 | ICRP-116 E [Sv] | Water | 20 | N | 700 | 1.5925e-23 | 4.1389e-06 | 3.7%
U | C4 [U(93.2) (H/235U = 0)] | MCNP 6.1 | ENDF/B-VII.1 | ANSI/HPS N13.3 Dp(10) [Gy] | Water | 20 | N | 1000 | 2.0235e-25 | 5.2589e-08 | 4%
U | C4 [U(93.2) (H/235U = 0)] | MCNP 6.1 | ENDF/B-VII.1 | ICRP-74 H*(10) [Sv] | Water | 20 | N | 1000 | 2.3067e-24 | 5.995e-07 | 3.54%
U | C4 [U(93.2) (H/235U = 0)] | MCNP 6.1 | ENDF/B-VII.1 | ICRP-116 E [Sv] | Water | 20 | N | 1000 | 1.8156e-24 | 4.7186e-07 | 4.61%
U | C4 [U(93.2) (H/235U = 0)] | MCNP 6.1 | ENDF/B-VII.1 | ANSI/HPS N13.3 Dp(10) [Gy] | Water | 20 | N | 1200 | 5.2626e-26 | 1.3677e-08 | 3.01%
U | C4 [U(93.2) (H/235U = 0)] | MCNP 6.1 | ENDF/B-VII.1 | ICRP-74 H*(10) [Sv] | Water | 20 | N | 1200 | 5.9788e-25 | 1.5539e-07 | 2.62%
U | C4 [U(93.2) (H/235U = 0)] | MCNP 6.1 | ENDF/B-VII.1 | ICRP-116 E [Sv] | Water | 20 | N | 1200 | 4.6264e-25 | 1.2024e-07 | 3.49%
U | C4 [U(93.2) (H/235U = 0)] | MCNP 6.1 | ENDF/B-VII.1 | ANSI/HPS N13.3 Dp(10) [Gy] | Concrete | 20 | P | 1 | 6.3032e-18 | 1.6382 | 1.25%
U | C4 [U(93.2) (H/235U = 0)] | MCNP 6.1 | ENDF/B-VII.1 | ICRP-74 H*(10) [Sv] | Concrete | 20 | P | 1 | 6.231e-18 | 1.6194 | 1.26%
U | C4 [U(93.2) (H/235U = 0)] | MCNP 6.1 | ENDF/B-VII.1 | ICRP-116 E [Sv] | Concrete | 20 | P | 1 | 5.3738e-18 | 1.3967 | 1.27%
U | C4 [U(93.2) (H/235U = 0)] | MCNP 6.1 | ENDF/B-VII.1 | ANSI/HPS N13.3 Dp(10) [Gy] | Concrete | 20 | P | 2 | 1.9158e-18 | 0.49792 | 1.42%
U | C4 [U(93.2) (H/235U = 0)] | MCNP 6.1 | ENDF/B-VII.1 | ICRP-74 H*(10) [Sv] | Concrete | 20 | P | 2 | 1.8932e-18 | 0.49203 | 1.42%
U | C4 [U(93.2) (H/235U = 0)] | MCNP 6.1 | ENDF/B-VII.1 | ICRP-116 E [Sv] | Concrete | 20 | P | 2 | 1.6324e-18 | 0.42425 | 1.42%
U | C4 [U(93.2) (H/235U = 0)] | MCNP 6.1 | ENDF/B-VII.1 | ANSI/HPS N13.3 Dp(10) [Gy] | Concrete | 20 | P | 5 | 3.4004e-19 | 0.088376 | 1.52%
U | C4 [U(93.2) (H/235U = 0)] | MCNP 6.1 | ENDF/B-VII.1 | ICRP-74 H*(10) [Sv] | Concrete | 20 | P | 5 | 3.357e-19 | 0.087248 | 1.52%
U | C4 [U(93.2) (H/235U = 0)] | MCNP 6.1 | ENDF/B-VII.1 | ICRP-116 E [Sv] | Concrete | 20 | P | 5 | 2.8918e-19 | 0.075159 | 1.52%
U | C4 [U(93.2) (H/235U = 0)] | MCNP 6.1 | ENDF/B-VII.1 | ANSI/HPS N13.3 Dp(10) [Gy] | Concrete | 20 | P | 10 | 8.5819e-20 | 0.022304 | 1.38%
U | C4 [U(93.2) (H/235U = 0)] | MCNP 6.1 | ENDF/B-VII.1 | ICRP-74 H*(10) [Sv] | Concrete | 20 | P | 10 | 8.4663e-20 | 0.022004 | 1.38%
U | C4 [U(93.2) (H/235U = 0)] | MCNP 6.1 | ENDF/B-VII.1 | ICRP-116 E [Sv] | Concrete | 20 | P | 10 | 7.2874e-20 | 0.01894 | 1.37%
U | C4 [U(93.2) (H/235U = 0)] | MCNP 6.1 | ENDF/B-VII.1 | ANSI/HPS N13.3 Dp(10) [Gy] | Concrete | 20 | P | 20 | 2.2495e-20 | 0.0058464 | 1.69%
U | C4 [U(93.2) (H/235U = 0)] | MCNP 6.1 | ENDF/B-VII.1 | ICRP-74 H*(10) [Sv] | Concrete | 20 | P | 20 | 2.2193e-20 | 0.005768 | 1.69%
U | C4 [U(93.2) (H/235U = 0)] | MCNP 6.1 | ENDF/B-VII.1 | ICRP-116 E [Sv] | Concrete | 20 | P | 20 | 1.9098e-20 | 0.0049636 | 1.69%
U | C4 [U(93.2) (H/235U = 0)] | MCNP 6.1 | ENDF/B-VII.1 | ANSI/HPS N13.3 Dp(10) [Gy] | Concrete | 20 | P | 50 | 3.8197e-21 | 0.00099273 | 3.02%
U | C4 [U(93.2) (H/235U = 0)] | MCNP 6.1 | ENDF/B-VII.1 | ICRP-74 H*(10) [Sv] | Concrete | 20 | P | 50 | 3.7629e-21 | 0.00097798 | 3.03%
U | C4 [U(93.2) (H/235U = 0)] | MCNP 6.1 | ENDF/B-VII.1 | ICRP-116 E [Sv] | Concrete | 20 | P | 50 | 3.2349e-21 | 0.00084075 | 3.06%
U | C4 [U(93.2) (H/235U = 0)] | MCNP 6.1 | ENDF/B-VII.1 | ANSI/HPS N13.3 Dp(10) [Gy] | Concrete | 20 | P | 100 | 1.0026e-21 | 0.00026058 | 2.93%
U | C4 [U(93.2) (H/235U = 0)] | MCNP 6.1 | ENDF/B-VII.1 | ICRP-74 H*(10) [Sv] | Concrete | 20 | P | 100 | 9.8753e-22 | 0.00025666 | 2.95%
U | C4 [U(93.2) (H/235U = 0)] | MCNP 6.1 | ENDF/B-VII.1 | ICRP-116 E [Sv] | Concrete | 20 | P | 100 | 8.477e-22 | 0.00022032 | 2.97%
U | C4 [U(93.2) (H/235U = 0)] | MCNP 6.1 | ENDF/B-VII.1 | ANSI/HPS N13.3 Dp(10) [Gy] | Concrete | 20 | P | 200 | 1.9557e-22 | 5.0828e-05 | 2.22%
U | C4 [U(93.2) (H/235U = 0)] | MCNP 6.1 | ENDF/B-VII.1 | ICRP-74 H*(10) [Sv] | Concrete | 20 | P | 200 | 1.9235e-22 | 4.9992e-05 | 2.23%
U | C4 [U(93.2) (H/235U = 0)] | MCNP 6.1 | ENDF/B-VII.1 | ICRP-116 E [Sv] | Concrete | 20 | P | 200 | 1.6468e-22 | 4.28e-05 | 2.26%
U | C4 [U(93.2) (H/235U = 0)] | MCNP 6.1 | ENDF/B-VII.1 | ANSI/HPS N13.3 Dp(10) [Gy] | Concrete | 20 | P | 300 | 6.9941e-23 | 1.8178e-05 | 3.52%
U | C4 [U(93.2) (H/235U = 0)] | MCNP 6.1 | ENDF/B-VII.1 | ICRP-74 H*(10) [Sv] | Concrete | 20 | P | 300 | 6.8756e-23 | 1.787e-05 | 3.54%
U | C4 [U(93.2) (H/235U = 0)] | MCNP 6.1 | ENDF/B-VII.1 | ICRP-116 E [Sv] | Concrete | 20 | P | 300 | 5.8784e-23 | 1.5278e-05 | 3.6%
U | C4 [U(93.2) (H/235U = 0)] | MCNP 6.1 | ENDF/B-VII.1 | ANSI/HPS N13.3 Dp(10) [Gy] | Concrete | 20 | P | 500 | 1.1891e-23 | 3.0904e-06 | 4.14%
U | C4 [U(93.2) (H/235U = 0)] | MCNP 6.1 | ENDF/B-VII.1 | ICRP-74 H*(10) [Sv] | Concrete | 20 | P | 500 | 1.1692e-23 | 3.0387e-06 | 4.17%
U | C4 [U(93.2) (H/235U = 0)] | MCNP 6.1 | ENDF/B-VII.1 | ICRP-116 E [Sv] | Concrete | 20 | P | 500 | 9.994e-24 | 2.5974e-06 | 4.21%
U | C4 [U(93.2) (H/235U = 0)] | MCNP 6.1 | ENDF/B-VII.1 | ANSI/HPS N13.3 Dp(10) [Gy] | Concrete | 20 | P | 700 | 3.0156e-24 | 7.8376e-07 | 5.27%
U | C4 [U(93.2) (H/235U = 0)] | MCNP 6.1 | ENDF/B-VII.1 | ICRP-74 H*(10) [Sv] | Concrete | 20 | P | 700 | 2.9627e-24 | 7.7001e-07 | 5.28%
U | C4 [U(93.2) (H/235U = 0)] | MCNP 6.1 | ENDF/B-VII.1 | ICRP-116 E [Sv] | Concrete | 20 | P | 700 | 2.5306e-24 | 6.577e-07 | 5.29%
U | C4 [U(93.2) (H/235U = 0)] | MCNP 6.1 | ENDF/B-VII.1 | ANSI/HPS N13.3 Dp(10) [Gy] | Concrete | 20 | P | 1000 | 4.2513e-25 | 1.1049e-07 | 6.61%
U | C4 [U(93.2) (H/235U = 0)] | MCNP 6.1 | ENDF/B-VII.1 | ICRP-74 H*(10) [Sv] | Concrete | 20 | P | 1000 | 4.172e-25 | 1.0843e-07 | 6.62%
U | C4 [U(93.2) (H/235U = 0)] | MCNP 6.1 | ENDF/B-VII.1 | ICRP-116 E [Sv] | Concrete | 20 | P | 1000 | 3.558e-25 | 9.2473e-08 | 6.64%
U | C4 [U(93.2) (H/235U = 0)] | MCNP 6.1 | ENDF/B-VII.1 | ANSI/HPS N13.3 Dp(10) [Gy] | Concrete | 20 | P | 1200 | 1.443e-25 | 3.7503e-08 | 10.56%
U | C4 [U(93.2) (H/235U = 0)] | MCNP 6.1 | ENDF/B-VII.1 | ICRP-74 H*(10) [Sv] | Concrete | 20 | P | 1200 | 1.4191e-25 | 3.6881e-08 | 10.65%
U | C4 [U(93.2) (H/235U = 0)] | MCNP 6.1 | ENDF/B-VII.1 | ICRP-116 E [Sv] | Concrete | 20 | P | 1200 | 1.214e-25 | 3.1552e-08 | 10.83%
U | C4 [U(93.2) (H/235U = 0)] | MCNP 6.1 | ENDF/B-VII.1 | ANSI/HPS N13.3 Dp(10) [Gy] | Concrete | 40 | P | 1 | 5.3409e-18 | 1.3881 | 2.86%
U | C4 [U(93.2) (H/235U = 0)] | MCNP 6.1 | ENDF/B-VII.1 | ICRP-74 H*(10) [Sv] | Concrete | 40 | P | 1 | 5.2771e-18 | 1.3715 | 2.87%
U | C4 [U(93.2) (H/235U = 0)] | MCNP 6.1 | ENDF/B-VII.1 | ICRP-116 E [Sv] | Concrete | 40 | P | 1 | 4.5472e-18 | 1.1818 | 2.9%
U | C4 [U(93.2) (H/235U = 0)] | MCNP 6.1 | ENDF/B-VII.1 | ANSI/HPS N13.3 Dp(10) [Gy] | Concrete | 40 | P | 2 | 1.3943e-18 | 0.36239 | 1.72%
U | C4 [U(93.2) (H/235U = 0)] | MCNP 6.1 | ENDF/B-VII.1 | ICRP-74 H*(10) [Sv] | Concrete | 40 | P | 2 | 1.3775e-18 | 0.35802 | 1.72%
U | C4 [U(93.2) (H/235U = 0)] | MCNP 6.1 | ENDF/B-VII.1 | ICRP-116 E [Sv] | Concrete | 40 | P | 2 | 1.1868e-18 | 0.30846 | 1.72%
U | C4 [U(93.2) (H/235U = 0)] | MCNP 6.1 | ENDF/B-VII.1 | ANSI/HPS N13.3 Dp(10) [Gy] | Concrete | 40 | P | 5 | 2.1086e-19 | 0.054803 | 1.97%
U | C4 [U(93.2) (H/235U = 0)] | MCNP 6.1 | ENDF/B-VII.1 | ICRP-74 H*(10) [Sv] | Concrete | 40 | P | 5 | 2.0826e-19 | 0.054128 | 1.97%
U | C4 [U(93.2) (H/235U = 0)] | MCNP 6.1 | ENDF/B-VII.1 | ICRP-116 E [Sv] | Concrete | 40 | P | 5 | 1.7936e-19 | 0.046615 | 1.98%
U | C4 [U(93.2) (H/235U = 0)] | MCNP 6.1 | ENDF/B-VII.1 | ANSI/HPS N13.3 Dp(10) [Gy] | Concrete | 40 | P | 10 | 4.8119e-20 | 0.012506 | 1.84%
U | C4 [U(93.2) (H/235U = 0)] | MCNP 6.1 | ENDF/B-VII.1 | ICRP-74 H*(10) [Sv] | Concrete | 40 | P | 10 | 4.7492e-20 | 0.012343 | 1.84%
U | C4 [U(93.2) (H/235U = 0)] | MCNP 6.1 | ENDF/B-VII.1 | ICRP-116 E [Sv] | Concrete | 40 | P | 10 | 4.0859e-20 | 0.010619 | 1.85%
U | C4 [U(93.2) (H/235U = 0)] | MCNP 6.1 | ENDF/B-VII.1 | ANSI/HPS N13.3 Dp(10) [Gy] | Concrete | 40 | P | 20 | 1.1487e-20 | 0.0029854 | 2.08%
U | C4 [U(93.2) (H/235U = 0)] | MCNP 6.1 | ENDF/B-VII.1 | ICRP-74 H*(10) [Sv] | Concrete | 40 | P | 20 | 1.1326e-20 | 0.0029435 | 2.09%
U | C4 [U(93.2) (H/235U = 0)] | MCNP 6.1 | ENDF/B-VII.1 | ICRP-116 E [Sv] | Concrete | 40 | P | 20 | 9.7412e-21 | 0.0025317 | 2.09%
U | C4 [U(93.2) (H/235U = 0)] | MCNP 6.1 | ENDF/B-VII.1 | ANSI/HPS N13.3 Dp(10) [Gy] | Concrete | 40 | P | 50 | 1.8566e-21 | 0.00048254 | 3.15%
U | C4 [U(93.2) (H/235U = 0)] | MCNP 6.1 | ENDF/B-VII.1 | ICRP-74 H*(10) [Sv] | Concrete | 40 | P | 50 | 1.8303e-21 | 0.00047571 | 3.16%
U | C4 [U(93.2) (H/235U = 0)] | MCNP 6.1 | ENDF/B-VII.1 | ICRP-116 E [Sv] | Concrete | 40 | P | 50 | 1.5727e-21 | 0.00040873 | 3.18%
U | C4 [U(93.2) (H/235U = 0)] | MCNP 6.1 | ENDF/B-VII.1 | ANSI/HPS N13.3 Dp(10) [Gy] | Concrete | 40 | P | 100 | 4.381e-22 | 0.00011386 | 2.62%
U | C4 [U(93.2) (H/235U = 0)] | MCNP 6.1 | ENDF/B-VII.1 | ICRP-74 H*(10) [Sv] | Concrete | 40 | P | 100 | 4.3097e-22 | 0.00011201 | 2.63%
U | C4 [U(93.2) (H/235U = 0)] | MCNP 6.1 | ENDF/B-VII.1 | ICRP-116 E [Sv] | Concrete | 40 | P | 100 | 3.6946e-22 | 9.6024e-05 | 2.64%
U | C4 [U(93.2) (H/235U = 0)] | MCNP 6.1 | ENDF/B-VII.1 | ANSI/HPS N13.3 Dp(10) [Gy] | Concrete | 40 | P | 200 | 8.5936e-23 | 2.2335e-05 | 2.31%
U | C4 [U(93.2) (H/235U = 0)] | MCNP 6.1 | ENDF/B-VII.1 | ICRP-74 H*(10) [Sv] | Concrete | 40 | P | 200 | 8.4521e-23 | 2.1967e-05 | 2.33%
U | C4 [U(93.2) (H/235U = 0)] | MCNP 6.1 | ENDF/B-VII.1 | ICRP-116 E [Sv] | Concrete | 40 | P | 200 | 7.2412e-23 | 1.882e-05 | 2.35%
U | C4 [U(93.2) (H/235U = 0)] | MCNP 6.1 | ENDF/B-VII.1 | ANSI/HPS N13.3 Dp(10) [Gy] | Concrete | 40 | P | 300 | 2.9611e-23 | 7.696e-06 | 4.05%
U | C4 [U(93.2) (H/235U = 0)] | MCNP 6.1 | ENDF/B-VII.1 | ICRP-74 H*(10) [Sv] | Concrete | 40 | P | 300 | 2.9112e-23 | 7.5663e-06 | 4.04%
U | C4 [U(93.2) (H/235U = 0)] | MCNP 6.1 | ENDF/B-VII.1 | ICRP-116 E [Sv] | Concrete | 40 | P | 300 | 2.4896e-23 | 6.4704e-06 | 4.02%
U | C4 [U(93.2) (H/235U = 0)] | MCNP 6.1 | ENDF/B-VII.1 | ANSI/HPS N13.3 Dp(10) [Gy] | Concrete | 40 | P | 500 | 4.9705e-24 | 1.2918e-06 | 8.13%
U | C4 [U(93.2) (H/235U = 0)] | MCNP 6.1 | ENDF/B-VII.1 | ICRP-74 H*(10) [Sv] | Concrete | 40 | P | 500 | 4.8855e-24 | 1.2697e-06 | 8.13%
U | C4 [U(93.2) (H/235U = 0)] | MCNP 6.1 | ENDF/B-VII.1 | ICRP-116 E [Sv] | Concrete | 40 | P | 500 | 4.1697e-24 | 1.0837e-06 | 8.09%
U | C4 [U(93.2) (H/235U = 0)] | MCNP 6.1 | ENDF/B-VII.1 | ANSI/HPS N13.3 Dp(10) [Gy] | Concrete | 40 | P | 700 | 1.1851e-24 | 3.0801e-07 | 6.74%
U | C4 [U(93.2) (H/235U = 0)] | MCNP 6.1 | ENDF/B-VII.1 | ICRP-74 H*(10) [Sv] | Concrete | 40 | P | 700 | 1.1642e-24 | 3.0257e-07 | 6.74%
U | C4 [U(93.2) (H/235U = 0)] | MCNP 6.1 | ENDF/B-VII.1 | ICRP-116 E [Sv] | Concrete | 40 | P | 700 | 9.9434e-25 | 2.5843e-07 | 6.74%
U | C4 [U(93.2) (H/235U = 0)] | MCNP 6.1 | ENDF/B-VII.1 | ANSI/HPS N13.3 Dp(10) [Gy] | Concrete | 40 | P | 1000 | 1.8814e-25 | 4.8899e-08 | 8.76%
U | C4 [U(93.2) (H/235U = 0)] | MCNP 6.1 | ENDF/B-VII.1 | ICRP-74 H*(10) [Sv] | Concrete | 40 | P | 1000 | 1.845e-25 | 4.7952e-08 | 8.76%
U | C4 [U(93.2) (H/235U = 0)] | MCNP 6.1 | ENDF/B-VII.1 | ICRP-116 E [Sv] | Concrete | 40 | P | 1000 | 1.5702e-25 | 4.0809e-08 | 8.76%
U | C4 [U(93.2) (H/235U = 0)] | MCNP 6.1 | ENDF/B-VII.1 | ANSI/HPS N13.3 Dp(10) [Gy] | Concrete | 40 | P | 1200 | 6.0161e-26 | 1.5636e-08 | 11.94%
U | C4 [U(93.2) (H/235U = 0)] | MCNP 6.1 | ENDF/B-VII.1 | ICRP-74 H*(10) [Sv] | Concrete | 40 | P | 1200 | 5.908e-26 | 1.5355e-08 | 11.94%
U | C4 [U(93.2) (H/235U = 0)] | MCNP 6.1 | ENDF/B-VII.1 | ICRP-116 E [Sv] | Concrete | 40 | P | 1200 | 5.0428e-26 | 1.3106e-08 | 11.95%
U | C4 [U(93.2) (H/235U = 0)] | MCNP 6.1 | ENDF/B-VII.1 | ANSI/HPS N13.3 Dp(10) [Gy] | Lead | 1 | P | 1 | 5.0133e-18 | 1.303 | 0.81%
U | C4 [U(93.2) (H/235U = 0)] | MCNP 6.1 | ENDF/B-VII.1 | ICRP-74 H*(10) [Sv] | Lead | 1 | P | 1 | 4.983e-18 | 1.2951 | 0.8%
U | C4 [U(93.2) (H/235U = 0)] | MCNP 6.1 | ENDF/B-VII.1 | ICRP-116 E [Sv] | Lead | 1 | P | 1 | 4.3228e-18 | 1.1235 | 0.77%
U | C4 [U(93.2) (H/235U = 0)] | MCNP 6.1 | ENDF/B-VII.1 | ANSI/HPS N13.3 Dp(10) [Gy] | Lead | 1 | P | 2 | 1.63e-18 | 0.42363 | 0.91%
U | C4 [U(93.2) (H/235U = 0)] | MCNP 6.1 | ENDF/B-VII.1 | ICRP-74 H*(10) [Sv] | Lead | 1 | P | 2 | 1.6185e-18 | 0.42066 | 0.91%
U | C4 [U(93.2) (H/235U = 0)] | MCNP 6.1 | ENDF/B-VII.1 | ICRP-116 E [Sv] | Lead | 1 | P | 2 | 1.4028e-18 | 0.36458 | 0.9%
U | C4 [U(93.2) (H/235U = 0)] | MCNP 6.1 | ENDF/B-VII.1 | ANSI/HPS N13.3 Dp(10) [Gy] | Lead | 1 | P | 5 | 2.79e-19 | 0.072513 | 1.22%
U | C4 [U(93.2) (H/235U = 0)] | MCNP 6.1 | ENDF/B-VII.1 | ICRP-74 H*(10) [Sv] | Lead | 1 | P | 5 | 2.7685e-19 | 0.071952 | 1.21%
U | C4 [U(93.2) (H/235U = 0)] | MCNP 6.1 | ENDF/B-VII.1 | ICRP-116 E [Sv] | Lead | 1 | P | 5 | 2.3974e-19 | 0.062307 | 1.19%
U | C4 [U(93.2) (H/235U = 0)] | MCNP 6.1 | ENDF/B-VII.1 | ANSI/HPS N13.3 Dp(10) [Gy] | Lead | 1 | P | 10 | 6.8081e-20 | 0.017694 | 1.09%
U | C4 [U(93.2) (H/235U = 0)] | MCNP 6.1 | ENDF/B-VII.1 | ICRP-74 H*(10) [Sv] | Lead | 1 | P | 10 | 6.7556e-20 | 0.017558 | 1.08%
U | C4 [U(93.2) (H/235U = 0)] | MCNP 6.1 | ENDF/B-VII.1 | ICRP-116 E [Sv] | Lead | 1 | P | 10 | 5.8515e-20 | 0.015208 | 1.07%
U | C4 [U(93.2) (H/235U = 0)] | MCNP 6.1 | ENDF/B-VII.1 | ANSI/HPS N13.3 Dp(10) [Gy] | Lead | 1 | P | 20 | 1.8552e-20 | 0.0048217 | 1.52%
U | C4 [U(93.2) (H/235U = 0)] | MCNP 6.1 | ENDF/B-VII.1 | ICRP-74 H*(10) [Sv] | Lead | 1 | P | 20 | 1.8399e-20 | 0.0047818 | 1.52%
U | C4 [U(93.2) (H/235U = 0)] | MCNP 6.1 | ENDF/B-VII.1 | ICRP-116 E [Sv] | Lead | 1 | P | 20 | 1.5924e-20 | 0.0041387 | 1.51%
U | C4 [U(93.2) (H/235U = 0)] | MCNP 6.1 | ENDF/B-VII.1 | ANSI/HPS N13.3 Dp(10) [Gy] | Lead | 1 | P | 50 | 3.4287e-21 | 0.00089112 | 6.94%
U | C4 [U(93.2) (H/235U = 0)] | MCNP 6.1 | ENDF/B-VII.1 | ICRP-74 H*(10) [Sv] | Lead | 1 | P | 50 | 3.3936e-21 | 0.000882 | 7%
U | C4 [U(93.2) (H/235U = 0)] | MCNP 6.1 | ENDF/B-VII.1 | ICRP-116 E [Sv] | Lead | 1 | P | 50 | 2.9286e-21 | 0.00076114 | 7.05%
U | C4 [U(93.2) (H/235U = 0)] | MCNP 6.1 | ENDF/B-VII.1 | ANSI/HPS N13.3 Dp(10) [Gy] | Lead | 1 | P | 100 | 1.0763e-21 | 0.00027973 | 4.45%
U | C4 [U(93.2) (H/235U = 0)] | MCNP 6.1 | ENDF/B-VII.1 | ICRP-74 H*(10) [Sv] | Lead | 1 | P | 100 | 1.0633e-21 | 0.00027636 | 4.49%
U | C4 [U(93.2) (H/235U = 0)] | MCNP 6.1 | ENDF/B-VII.1 | ICRP-116 E [Sv] | Lead | 1 | P | 100 | 9.1591e-22 | 0.00023804 | 4.55%
U | C4 [U(93.2) (H/235U = 0)] | MCNP 6.1 | ENDF/B-VII.1 | ANSI/HPS N13.3 Dp(10) [Gy] | Lead | 1 | P | 200 | 2.6212e-22 | 6.8125e-05 | 2.41%
U | C4 [U(93.2) (H/235U = 0)] | MCNP 6.1 | ENDF/B-VII.1 | ICRP-74 H*(10) [Sv] | Lead | 1 | P | 200 | 2.584e-22 | 6.7157e-05 | 2.43%
U | C4 [U(93.2) (H/235U = 0)] | MCNP 6.1 | ENDF/B-VII.1 | ICRP-116 E [Sv] | Lead | 1 | P | 200 | 2.2197e-22 | 5.769e-05 | 2.46%
U | C4 [U(93.2) (H/235U = 0)] | MCNP 6.1 | ENDF/B-VII.1 | ANSI/HPS N13.3 Dp(10) [Gy] | Lead | 1 | P | 300 | 1.0453e-22 | 2.7168e-05 | 3.03%
U | C4 [U(93.2) (H/235U = 0)] | MCNP 6.1 | ENDF/B-VII.1 | ICRP-74 H*(10) [Sv] | Lead | 1 | P | 300 | 1.0296e-22 | 2.676e-05 | 3.07%
U | C4 [U(93.2) (H/235U = 0)] | MCNP 6.1 | ENDF/B-VII.1 | ICRP-116 E [Sv] | Lead | 1 | P | 300 | 8.8287e-23 | 2.2946e-05 | 3.11%
U | C4 [U(93.2) (H/235U = 0)] | MCNP 6.1 | ENDF/B-VII.1 | ANSI/HPS N13.3 Dp(10) [Gy] | Lead | 1 | P | 500 | 1.9057e-23 | 4.9529e-06 | 2.88%
U | C4 [U(93.2) (H/235U = 0)] | MCNP 6.1 | ENDF/B-VII.1 | ICRP-74 H*(10) [Sv] | Lead | 1 | P | 500 | 1.8739e-23 | 4.8704e-06 | 2.92%
U | C4 [U(93.2) (H/235U = 0)] | MCNP 6.1 | ENDF/B-VII.1 | ICRP-116 E [Sv] | Lead | 1 | P | 500 | 1.603e-23 | 4.1662e-06 | 2.96%
U | C4 [U(93.2) (H/235U = 0)] | MCNP 6.1 | ENDF/B-VII.1 | ANSI/HPS N13.3 Dp(10) [Gy] | Lead | 1 | P | 700 | 4.7233e-24 | 1.2276e-06 | 3.9%
U | C4 [U(93.2) (H/235U = 0)] | MCNP 6.1 | ENDF/B-VII.1 | ICRP-74 H*(10) [Sv] | Lead | 1 | P | 700 | 4.64e-24 | 1.2059e-06 | 3.9%
U | C4 [U(93.2) (H/235U = 0)] | MCNP 6.1 | ENDF/B-VII.1 | ICRP-116 E [Sv] | Lead | 1 | P | 700 | 3.9638e-24 | 1.0302e-06 | 3.92%
U | C4 [U(93.2) (H/235U = 0)] | MCNP 6.1 | ENDF/B-VII.1 | ANSI/HPS N13.3 Dp(10) [Gy] | Lead | 1 | P | 1000 | 8.765e-25 | 2.278e-07 | 20.71%
U | C4 [U(93.2) (H/235U = 0)] | MCNP 6.1 | ENDF/B-VII.1 | ICRP-74 H*(10) [Sv] | Lead | 1 | P | 1000 | 8.6028e-25 | 2.2359e-07 | 20.75%
U | C4 [U(93.2) (H/235U = 0)] | MCNP 6.1 | ENDF/B-VII.1 | ICRP-116 E [Sv] | Lead | 1 | P | 1000 | 7.359e-25 | 1.9126e-07 | 20.97%
U | C4 [U(93.2) (H/235U = 0)] | MCNP 6.1 | ENDF/B-VII.1 | ANSI/HPS N13.3 Dp(10) [Gy] | Lead | 1 | P | 1200 | 2.4375e-25 | 6.3351e-08 | 8.45%
U | C4 [U(93.2) (H/235U = 0)] | MCNP 6.1 | ENDF/B-VII.1 | ICRP-74 H*(10) [Sv] | Lead | 1 | P | 1200 | 2.3935e-25 | 6.2207e-08 | 8.46%
U | C4 [U(93.2) (H/235U = 0)] | MCNP 6.1 | ENDF/B-VII.1 | ICRP-116 E [Sv] | Lead | 1 | P | 1200 | 2.0435e-25 | 5.311e-08 | 8.43%
U | C4 [U(93.2) (H/235U = 0)] | MCNP 6.1 | ENDF/B-VII.1 | ANSI/HPS N13.3 Dp(10) [Gy] | Lead | 5 | P | 1 | 1.6813e-18 | 0.43698 | 1.31%
U | C4 [U(93.2) (H/235U = 0)] | MCNP 6.1 | ENDF/B-VII.1 | ICRP-74 H*(10) [Sv] | Lead | 5 | P | 1 | 1.671e-18 | 0.43429 | 1.3%
U | C4 [U(93.2) (H/235U = 0)] | MCNP 6.1 | ENDF/B-VII.1 | ICRP-116 E [Sv] | Lead | 5 | P | 1 | 1.4478e-18 | 0.37629 | 1.3%
U | C4 [U(93.2) (H/235U = 0)] | MCNP 6.1 | ENDF/B-VII.1 | ANSI/HPS N13.3 Dp(10) [Gy] | Lead | 5 | P | 2 | 6.4529e-19 | 0.16771 | 1.79%
U | C4 [U(93.2) (H/235U = 0)] | MCNP 6.1 | ENDF/B-VII.1 | ICRP-74 H*(10) [Sv] | Lead | 5 | P | 2 | 6.4004e-19 | 0.16635 | 1.78%
U | C4 [U(93.2) (H/235U = 0)] | MCNP 6.1 | ENDF/B-VII.1 | ICRP-116 E [Sv] | Lead | 5 | P | 2 | 5.5388e-19 | 0.14395 | 1.78%
U | C4 [U(93.2) (H/235U = 0)] | MCNP 6.1 | ENDF/B-VII.1 | ANSI/HPS N13.3 Dp(10) [Gy] | Lead | 5 | P | 5 | 1.2777e-19 | 0.033207 | 1.78%
U | C4 [U(93.2) (H/235U = 0)] | MCNP 6.1 | ENDF/B-VII.1 | ICRP-74 H*(10) [Sv] | Lead | 5 | P | 5 | 1.2669e-19 | 0.032928 | 1.79%
U | C4 [U(93.2) (H/235U = 0)] | MCNP 6.1 | ENDF/B-VII.1 | ICRP-116 E [Sv] | Lead | 5 | P | 5 | 1.0956e-19 | 0.028475 | 1.79%
U | C4 [U(93.2) (H/235U = 0)] | MCNP 6.1 | ENDF/B-VII.1 | ANSI/HPS N13.3 Dp(10) [Gy] | Lead | 5 | P | 10 | 3.4537e-20 | 0.0089762 | 1.54%
U | C4 [U(93.2) (H/235U = 0)] | MCNP 6.1 | ENDF/B-VII.1 | ICRP-74 H*(10) [Sv] | Lead | 5 | P | 10 | 3.4214e-20 | 0.0088923 | 1.54%
U | C4 [U(93.2) (H/235U = 0)] | MCNP 6.1 | ENDF/B-VII.1 | ICRP-116 E [Sv] | Lead | 5 | P | 10 | 2.9554e-20 | 0.0076811 | 1.54%
U | C4 [U(93.2) (H/235U = 0)] | MCNP 6.1 | ENDF/B-VII.1 | ANSI/HPS N13.3 Dp(10) [Gy] | Lead | 5 | P | 20 | 1.0177e-20 | 0.002645 | 1.86%
U | C4 [U(93.2) (H/235U = 0)] | MCNP 6.1 | ENDF/B-VII.1 | ICRP-74 H*(10) [Sv] | Lead | 5 | P | 20 | 1.0076e-20 | 0.0026187 | 1.86%
U | C4 [U(93.2) (H/235U = 0)] | MCNP 6.1 | ENDF/B-VII.1 | ICRP-116 E [Sv] | Lead | 5 | P | 20 | 8.6988e-21 | 0.0022608 | 1.85%
U | C4 [U(93.2) (H/235U = 0)] | MCNP 6.1 | ENDF/B-VII.1 | ANSI/HPS N13.3 Dp(10) [Gy] | Lead | 5 | P | 50 | 2.2483e-21 | 0.00058434 | 2.92%
U | C4 [U(93.2) (H/235U = 0)] | MCNP 6.1 | ENDF/B-VII.1 | ICRP-74 H*(10) [Sv] | Lead | 5 | P | 50 | 2.2218e-21 | 0.00057744 | 2.93%
U | C4 [U(93.2) (H/235U = 0)] | MCNP 6.1 | ENDF/B-VII.1 | ICRP-116 E [Sv] | Lead | 5 | P | 50 | 1.9144e-21 | 0.00049756 | 2.96%
U | C4 [U(93.2) (H/235U = 0)] | MCNP 6.1 | ENDF/B-VII.1 | ANSI/HPS N13.3 Dp(10) [Gy] | Lead | 5 | P | 100 | 7.2359e-22 | 0.00018806 | 1.53%
U | C4 [U(93.2) (H/235U = 0)] | MCNP 6.1 | ENDF/B-VII.1 | ICRP-74 H*(10) [Sv] | Lead | 5 | P | 100 | 7.1402e-22 | 0.00018557 | 1.55%
U | C4 [U(93.2) (H/235U = 0)] | MCNP 6.1 | ENDF/B-VII.1 | ICRP-116 E [Sv] | Lead | 5 | P | 100 | 6.1412e-22 | 0.00015961 | 1.56%
U | C4 [U(93.2) (H/235U = 0)] | MCNP 6.1 | ENDF/B-VII.1 | ANSI/HPS N13.3 Dp(10) [Gy] | Lead | 5 | P | 200 | 1.9523e-22 | 5.0739e-05 | 1.3%
U | C4 [U(93.2) (H/235U = 0)] | MCNP 6.1 | ENDF/B-VII.1 | ICRP-74 H*(10) [Sv] | Lead | 5 | P | 200 | 1.9248e-22 | 5.0025e-05 | 1.31%
U | C4 [U(93.2) (H/235U = 0)] | MCNP 6.1 | ENDF/B-VII.1 | ICRP-116 E [Sv] | Lead | 5 | P | 200 | 1.6524e-22 | 4.2946e-05 | 1.33%
U | C4 [U(93.2) (H/235U = 0)] | MCNP 6.1 | ENDF/B-VII.1 | ANSI/HPS N13.3 Dp(10) [Gy] | Lead | 5 | P | 300 | 7.2863e-23 | 1.8937e-05 | 1.98%
U | C4 [U(93.2) (H/235U = 0)] | MCNP 6.1 | ENDF/B-VII.1 | ICRP-74 H*(10) [Sv] | Lead | 5 | P | 300 | 7.1832e-23 | 1.8669e-05 | 2.02%
U | C4 [U(93.2) (H/235U = 0)] | MCNP 6.1 | ENDF/B-VII.1 | ICRP-116 E [Sv] | Lead | 5 | P | 300 | 6.1646e-23 | 1.6022e-05 | 2.05%
U | C4 [U(93.2) (H/235U = 0)] | MCNP 6.1 | ENDF/B-VII.1 | ANSI/HPS N13.3 Dp(10) [Gy] | Lead | 5 | P | 500 | 1.4004e-23 | 3.6396e-06 | 1.84%
U | C4 [U(93.2) (H/235U = 0)] | MCNP 6.1 | ENDF/B-VII.1 | ICRP-74 H*(10) [Sv] | Lead | 5 | P | 500 | 1.3787e-23 | 3.5832e-06 | 1.86%
U | C4 [U(93.2) (H/235U = 0)] | MCNP 6.1 | ENDF/B-VII.1 | ICRP-116 E [Sv] | Lead | 5 | P | 500 | 1.1817e-23 | 3.0712e-06 | 1.88%
U | C4 [U(93.2) (H/235U = 0)] | MCNP 6.1 | ENDF/B-VII.1 | ANSI/HPS N13.3 Dp(10) [Gy] | Lead | 5 | P | 700 | 3.0299e-24 | 7.8746e-07 | 1.89%
U | C4 [U(93.2) (H/235U = 0)] | MCNP 6.1 | ENDF/B-VII.1 | ICRP-74 H*(10) [Sv] | Lead | 5 | P | 700 | 2.98e-24 | 7.7449e-07 | 1.9%
U | C4 [U(93.2) (H/235U = 0)] | MCNP 6.1 | ENDF/B-VII.1 | ICRP-116 E [Sv] | Lead | 5 | P | 700 | 2.5502e-24 | 6.6279e-07 | 1.93%
U | C4 [U(93.2) (H/235U = 0)] | MCNP 6.1 | ENDF/B-VII.1 | ANSI/HPS N13.3 Dp(10) [Gy] | Lead | 5 | P | 1000 | 4.303e-25 | 1.1183e-07 | 4.03%
U | C4 [U(93.2) (H/235U = 0)] | MCNP 6.1 | ENDF/B-VII.1 | ICRP-74 H*(10) [Sv] | Lead | 5 | P | 1000 | 4.2258e-25 | 1.0983e-07 | 4.02%
U | C4 [U(93.2) (H/235U = 0)] | MCNP 6.1 | ENDF/B-VII.1 | ICRP-116 E [Sv] | Lead | 5 | P | 1000 | 3.6112e-25 | 9.3856e-08 | 3.99%
U | C4 [U(93.2) (H/235U = 0)] | MCNP 6.1 | ENDF/B-VII.1 | ANSI/HPS N13.3 Dp(10) [Gy] | Lead | 5 | P | 1200 | 1.1654e-25 | 3.0289e-08 | 3.72%
U | C4 [U(93.2) (H/235U = 0)] | MCNP 6.1 | ENDF/B-VII.1 | ICRP-74 H*(10) [Sv] | Lead | 5 | P | 1200 | 1.1454e-25 | 2.9768e-08 | 3.75%
U | C4 [U(93.2) (H/235U = 0)] | MCNP 6.1 | ENDF/B-VII.1 | ICRP-116 E [Sv] | Lead | 5 | P | 1200 | 9.8048e-26 | 2.5483e-08 | 3.83%
U | C4 [U(93.2) (H/235U = 0)] | MCNP 6.1 | ENDF/B-VII.1 | ANSI/HPS N13.3 Dp(10) [Gy] | Lead | 10 | P | 1 | 8.2165e-19 | 0.21355 | 1.89%
U | C4 [U(93.2) (H/235U = 0)] | MCNP 6.1 | ENDF/B-VII.1 | ICRP-74 H*(10) [Sv] | Lead | 10 | P | 1 | 8.1546e-19 | 0.21194 | 1.88%
U | C4 [U(93.2) (H/235U = 0)] | MCNP 6.1 | ENDF/B-VII.1 | ICRP-116 E [Sv] | Lead | 10 | P | 1 | 7.0476e-19 | 0.18317 | 1.87%
U | C4 [U(93.2) (H/235U = 0)] | MCNP 6.1 | ENDF/B-VII.1 | ANSI/HPS N13.3 Dp(10) [Gy] | Lead | 10 | P | 2 | 3.7246e-19 | 0.096802 | 2.16%
U | C4 [U(93.2) (H/235U = 0)] | MCNP 6.1 | ENDF/B-VII.1 | ICRP-74 H*(10) [Sv] | Lead | 10 | P | 2 | 3.6904e-19 | 0.095914 | 2.15%
U | C4 [U(93.2) (H/235U = 0)] | MCNP 6.1 | ENDF/B-VII.1 | ICRP-116 E [Sv] | Lead | 10 | P | 2 | 3.1846e-19 | 0.082767 | 2.13%
U | C4 [U(93.2) (H/235U = 0)] | MCNP 6.1 | ENDF/B-VII.1 | ANSI/HPS N13.3 Dp(10) [Gy] | Lead | 10 | P | 5 | 8.4733e-20 | 0.022022 | 2.36%
U | C4 [U(93.2) (H/235U = 0)] | MCNP 6.1 | ENDF/B-VII.1 | ICRP-74 H*(10) [Sv] | Lead | 10 | P | 5 | 8.3873e-20 | 0.021799 | 2.36%
U | C4 [U(93.2) (H/235U = 0)] | MCNP 6.1 | ENDF/B-VII.1 | ICRP-116 E [Sv] | Lead | 10 | P | 5 | 7.2384e-20 | 0.018813 | 2.36%
U | C4 [U(93.2) (H/235U = 0)] | MCNP 6.1 | ENDF/B-VII.1 | ANSI/HPS N13.3 Dp(10) [Gy] | Lead | 10 | P | 10 | 2.3616e-20 | 0.0061379 | 1.54%
U | C4 [U(93.2) (H/235U = 0)] | MCNP 6.1 | ENDF/B-VII.1 | ICRP-74 H*(10) [Sv] | Lead | 10 | P | 10 | 2.3372e-20 | 0.0060745 | 1.54%
U | C4 [U(93.2) (H/235U = 0)] | MCNP 6.1 | ENDF/B-VII.1 | ICRP-116 E [Sv] | Lead | 10 | P | 10 | 2.0162e-20 | 0.0052401 | 1.55%
U | C4 [U(93.2) (H/235U = 0)] | MCNP 6.1 | ENDF/B-VII.1 | ANSI/HPS N13.3 Dp(10) [Gy] | Lead | 10 | P | 20 | 7.3302e-21 | 0.0019051 | 1.36%
U | C4 [U(93.2) (H/235U = 0)] | MCNP 6.1 | ENDF/B-VII.1 | ICRP-74 H*(10) [Sv] | Lead | 10 | P | 20 | 7.2515e-21 | 0.0018847 | 1.36%
U | C4 [U(93.2) (H/235U = 0)] | MCNP 6.1 | ENDF/B-VII.1 | ICRP-116 E [Sv] | Lead | 10 | P | 20 | 6.2499e-21 | 0.0016243 | 1.35%
U | C4 [U(93.2) (H/235U = 0)] | MCNP 6.1 | ENDF/B-VII.1 | ANSI/HPS N13.3 Dp(10) [Gy] | Lead | 10 | P | 50 | 1.7727e-21 | 0.00046074 | 1.49%
U | C4 [U(93.2) (H/235U = 0)] | MCNP 6.1 | ENDF/B-VII.1 | ICRP-74 H*(10) [Sv] | Lead | 10 | P | 50 | 1.7502e-21 | 0.00045488 | 1.49%
U | C4 [U(93.2) (H/235U = 0)] | MCNP 6.1 | ENDF/B-VII.1 | ICRP-116 E [Sv] | Lead | 10 | P | 50 | 1.5054e-21 | 0.00039126 | 1.49%
U | C4 [U(93.2) (H/235U = 0)] | MCNP 6.1 | ENDF/B-VII.1 | ANSI/HPS N13.3 Dp(10) [Gy] | Lead | 10 | P | 100 | 5.9463e-22 | 0.00015455 | 0.86%
U | C4 [U(93.2) (H/235U = 0)] | MCNP 6.1 | ENDF/B-VII.1 | ICRP-74 H*(10) [Sv] | Lead | 10 | P | 100 | 5.8687e-22 | 0.00015253 | 0.86%
U | C4 [U(93.2) (H/235U = 0)] | MCNP 6.1 | ENDF/B-VII.1 | ICRP-116 E [Sv] | Lead | 10 | P | 100 | 5.046e-22 | 0.00013115 | 0.86%
U | C4 [U(93.2) (H/235U = 0)] | MCNP 6.1 | ENDF/B-VII.1 | ANSI/HPS N13.3 Dp(10) [Gy] | Lead | 10 | P | 200 | 1.5945e-22 | 4.1441e-05 | 0.6%
U | C4 [U(93.2) (H/235U = 0)] | MCNP 6.1 | ENDF/B-VII.1 | ICRP-74 H*(10) [Sv] | Lead | 10 | P | 200 | 1.5717e-22 | 4.0849e-05 | 0.6%
U | C4 [U(93.2) (H/235U = 0)] | MCNP 6.1 | ENDF/B-VII.1 | ICRP-116 E [Sv] | Lead | 10 | P | 200 | 1.3494e-22 | 3.5072e-05 | 0.6%
U | C4 [U(93.2) (H/235U = 0)] | MCNP 6.1 | ENDF/B-VII.1 | ANSI/HPS N13.3 Dp(10) [Gy] | Lead | 10 | P | 300 | 5.8555e-23 | 1.5218e-05 | 0.66%
U | C4 [U(93.2) (H/235U = 0)] | MCNP 6.1 | ENDF/B-VII.1 | ICRP-74 H*(10) [Sv] | Lead | 10 | P | 300 | 5.7682e-23 | 1.4992e-05 | 0.66%
U | C4 [U(93.2) (H/235U = 0)] | MCNP 6.1 | ENDF/B-VII.1 | ICRP-116 E [Sv] | Lead | 10 | P | 300 | 4.9493e-23 | 1.2863e-05 | 0.67%
U | C4 [U(93.2) (H/235U = 0)] | MCNP 6.1 | ENDF/B-VII.1 | ANSI/HPS N13.3 Dp(10) [Gy] | Lead | 10 | P | 500 | 1.099e-23 | 2.8563e-06 | 1.05%
U | C4 [U(93.2) (H/235U = 0)] | MCNP 6.1 | ENDF/B-VII.1 | ICRP-74 H*(10) [Sv] | Lead | 10 | P | 500 | 1.0817e-23 | 2.8114e-06 | 1.05%
U | C4 [U(93.2) (H/235U = 0)] | MCNP 6.1 | ENDF/B-VII.1 | ICRP-116 E [Sv] | Lead | 10 | P | 500 | 9.2665e-24 | 2.4084e-06 | 1.05%
U | C4 [U(93.2) (H/235U = 0)] | MCNP 6.1 | ENDF/B-VII.1 | ANSI/HPS N13.3 Dp(10) [Gy] | Lead | 10 | P | 700 | 2.4101e-24 | 6.2638e-07 | 1.37%
U | C4 [U(93.2) (H/235U = 0)] | MCNP 6.1 | ENDF/B-VII.1 | ICRP-74 H*(10) [Sv] | Lead | 10 | P | 700 | 2.3708e-24 | 6.1617e-07 | 1.38%
U | C4 [U(93.2) (H/235U = 0)] | MCNP 6.1 | ENDF/B-VII.1 | ICRP-116 E [Sv] | Lead | 10 | P | 700 | 2.0293e-24 | 5.2741e-07 | 1.39%
U | C4 [U(93.2) (H/235U = 0)] | MCNP 6.1 | ENDF/B-VII.1 | ANSI/HPS N13.3 Dp(10) [Gy] | Lead | 10 | P | 1000 | 2.9349e-25 | 7.6278e-08 | 1.45%
U | C4 [U(93.2) (H/235U = 0)] | MCNP 6.1 | ENDF/B-VII.1 | ICRP-74 H*(10) [Sv] | Lead | 10 | P | 1000 | 2.8845e-25 | 7.4968e-08 | 1.46%
U | C4 [U(93.2) (H/235U = 0)] | MCNP 6.1 | ENDF/B-VII.1 | ICRP-116 E [Sv] | Lead | 10 | P | 1000 | 2.4658e-25 | 6.4087e-08 | 1.47%
U | C4 [U(93.2) (H/235U = 0)] | MCNP 6.1 | ENDF/B-VII.1 | ANSI/HPS N13.3 Dp(10) [Gy] | Lead | 10 | P | 1200 | 8.0717e-26 | 2.0978e-08 | 2.08%
U | C4 [U(93.2) (H/235U = 0)] | MCNP 6.1 | ENDF/B-VII.1 | ICRP-74 H*(10) [Sv] | Lead | 10 | P | 1200 | 7.93e-26 | 2.061e-08 | 2.08%
U | C4 [U(93.2) (H/235U = 0)] | MCNP 6.1 | ENDF/B-VII.1 | ICRP-116 E [Sv] | Lead | 10 | P | 1200 | 6.7777e-26 | 1.7615e-08 | 2.09%
U | C4 [U(93.2) (H/235U = 0)] | MCNP 6.1 | ENDF/B-VII.1 | ANSI/HPS N13.3 Dp(10) [Gy] | Lead | 20 | P | 1 | 3.8577e-19 | 0.10026 | 1.98%
U | C4 [U(93.2) (H/235U = 0)] | MCNP 6.1 | ENDF/B-VII.1 | ICRP-74 H*(10) [Sv] | Lead | 20 | P | 1 | 3.8254e-19 | 0.099421 | 1.97%
U | C4 [U(93.2) (H/235U = 0)] | MCNP 6.1 | ENDF/B-VII.1 | ICRP-116 E [Sv] | Lead | 20 | P | 1 | 3.3004e-19 | 0.085776 | 1.97%
U | C4 [U(93.2) (H/235U = 0)] | MCNP 6.1 | ENDF/B-VII.1 | ANSI/HPS N13.3 Dp(10) [Gy] | Lead | 20 | P | 2 | 2.0557e-19 | 0.053427 | 1.87%
U | C4 [U(93.2) (H/235U = 0)] | MCNP 6.1 | ENDF/B-VII.1 | ICRP-74 H*(10) [Sv] | Lead | 20 | P | 2 | 2.0329e-19 | 0.052835 | 1.82%
U | C4 [U(93.2) (H/235U = 0)] | MCNP 6.1 | ENDF/B-VII.1 | ICRP-116 E [Sv] | Lead | 20 | P | 2 | 1.7517e-19 | 0.045527 | 1.79%
U | C4 [U(93.2) (H/235U = 0)] | MCNP 6.1 | ENDF/B-VII.1 | ANSI/HPS N13.3 Dp(10) [Gy] | Lead | 20 | P | 5 | 5.3769e-20 | 0.013975 | 1.46%
U | C4 [U(93.2) (H/235U = 0)] | MCNP 6.1 | ENDF/B-VII.1 | ICRP-74 H*(10) [Sv] | Lead | 20 | P | 5 | 5.3204e-20 | 0.013828 | 1.46%
U | C4 [U(93.2) (H/235U = 0)] | MCNP 6.1 | ENDF/B-VII.1 | ICRP-116 E [Sv] | Lead | 20 | P | 5 | 4.5863e-20 | 0.01192 | 1.46%
U | C4 [U(93.2) (H/235U = 0)] | MCNP 6.1 | ENDF/B-VII.1 | ANSI/HPS N13.3 Dp(10) [Gy] | Lead | 20 | P | 10 | 1.6132e-20 | 0.0041926 | 1.14%
U | C4 [U(93.2) (H/235U = 0)] | MCNP 6.1 | ENDF/B-VII.1 | ICRP-74 H*(10) [Sv] | Lead | 20 | P | 10 | 1.5956e-20 | 0.0041469 | 1.14%
U | C4 [U(93.2) (H/235U = 0)] | MCNP 6.1 | ENDF/B-VII.1 | ICRP-116 E [Sv] | Lead | 20 | P | 10 | 1.3752e-20 | 0.003574 | 1.14%
U | C4 [U(93.2) (H/235U = 0)] | MCNP 6.1 | ENDF/B-VII.1 | ANSI/HPS N13.3 Dp(10) [Gy] | Lead | 20 | P | 20 | 4.9641e-21 | 0.0012902 | 1.06%
U | C4 [U(93.2) (H/235U = 0)] | MCNP 6.1 | ENDF/B-VII.1 | ICRP-74 H*(10) [Sv] | Lead | 20 | P | 20 | 4.9054e-21 | 0.0012749 | 1.06%
U | C4 [U(93.2) (H/235U = 0)] | MCNP 6.1 | ENDF/B-VII.1 | ICRP-116 E [Sv] | Lead | 20 | P | 20 | 4.2226e-21 | 0.0010974 | 1.05%
U | C4 [U(93.2) (H/235U = 0)] | MCNP 6.1 | ENDF/B-VII.1 | ANSI/HPS N13.3 Dp(10) [Gy] | Lead | 20 | P | 50 | 1.2436e-21 | 0.00032322 | 1.18%
U | C4 [U(93.2) (H/235U = 0)] | MCNP 6.1 | ENDF/B-VII.1 | ICRP-74 H*(10) [Sv] | Lead | 20 | P | 50 | 1.2285e-21 | 0.00031928 | 1.18%
U | C4 [U(93.2) (H/235U = 0)] | MCNP 6.1 | ENDF/B-VII.1 | ICRP-116 E [Sv] | Lead | 20 | P | 50 | 1.0577e-21 | 0.0002749 | 1.19%
U | C4 [U(93.2) (H/235U = 0)] | MCNP 6.1 | ENDF/B-VII.1 | ANSI/HPS N13.3 Dp(10) [Gy] | Lead | 20 | P | 100 | 4.3335e-22 | 0.00011263 | 0.83%
U | C4 [U(93.2) (H/235U = 0)] | MCNP 6.1 | ENDF/B-VII.1 | ICRP-74 H*(10) [Sv] | Lead | 20 | P | 100 | 4.2764e-22 | 0.00011114 | 0.83%
U | C4 [U(93.2) (H/235U = 0)] | MCNP 6.1 | ENDF/B-VII.1 | ICRP-116 E [Sv] | Lead | 20 | P | 100 | 3.675e-22 | 9.5512e-05 | 0.83%
U | C4 [U(93.2) (H/235U = 0)] | MCNP 6.1 | ENDF/B-VII.1 | ANSI/HPS N13.3 Dp(10) [Gy] | Lead | 20 | P | 200 | 1.201e-22 | 3.1213e-05 | 0.72%
U | C4 [U(93.2) (H/235U = 0)] | MCNP 6.1 | ENDF/B-VII.1 | ICRP-74 H*(10) [Sv] | Lead | 20 | P | 200 | 1.184e-22 | 3.0772e-05 | 0.72%
U | C4 [U(93.2) (H/235U = 0)] | MCNP 6.1 | ENDF/B-VII.1 | ICRP-116 E [Sv] | Lead | 20 | P | 200 | 1.0169e-22 | 2.643e-05 | 0.73%
U | C4 [U(93.2) (H/235U = 0)] | MCNP 6.1 | ENDF/B-VII.1 | ANSI/HPS N13.3 Dp(10) [Gy] | Lead | 20 | P | 300 | 4.388e-23 | 1.1404e-05 | 0.81%
U | C4 [U(93.2) (H/235U = 0)] | MCNP 6.1 | ENDF/B-VII.1 | ICRP-74 H*(10) [Sv] | Lead | 20 | P | 300 | 4.3224e-23 | 1.1234e-05 | 0.81%
U | C4 [U(93.2) (H/235U = 0)] | MCNP 6.1 | ENDF/B-VII.1 | ICRP-116 E [Sv] | Lead | 20 | P | 300 | 3.7073e-23 | 9.6354e-06 | 0.8%
U | C4 [U(93.2) (H/235U = 0)] | MCNP 6.1 | ENDF/B-VII.1 | ANSI/HPS N13.3 Dp(10) [Gy] | Lead | 20 | P | 500 | 7.9636e-24 | 2.0697e-06 | 0.96%
U | C4 [U(93.2) (H/235U = 0)] | MCNP 6.1 | ENDF/B-VII.1 | ICRP-74 H*(10) [Sv] | Lead | 20 | P | 500 | 7.8363e-24 | 2.0367e-06 | 0.96%
U | C4 [U(93.2) (H/235U = 0)] | MCNP 6.1 | ENDF/B-VII.1 | ICRP-116 E [Sv] | Lead | 20 | P | 500 | 6.7111e-24 | 1.7442e-06 | 0.96%
U | C4 [U(93.2) (H/235U = 0)] | MCNP 6.1 | ENDF/B-VII.1 | ANSI/HPS N13.3 Dp(10) [Gy] | Lead | 20 | P | 700 | 1.7436e-24 | 4.5317e-07 | 1.76%
U | C4 [U(93.2) (H/235U = 0)] | MCNP 6.1 | ENDF/B-VII.1 | ICRP-74 H*(10) [Sv] | Lead | 20 | P | 700 | 1.7152e-24 | 4.4578e-07 | 1.77%
U | C4 [U(93.2) (H/235U = 0)] | MCNP 6.1 | ENDF/B-VII.1 | ICRP-116 E [Sv] | Lead | 20 | P | 700 | 1.469e-24 | 3.818e-07 | 1.81%
U | C4 [U(93.2) (H/235U = 0)] | MCNP 6.1 | ENDF/B-VII.1 | ANSI/HPS N13.3 Dp(10) [Gy] | Lead | 20 | P | 1000 | 2.0016e-25 | 5.2022e-08 | 1.54%
U | C4 [U(93.2) (H/235U = 0)] | MCNP 6.1 | ENDF/B-VII.1 | ICRP-74 H*(10) [Sv] | Lead | 20 | P | 1000 | 1.9672e-25 | 5.1127e-08 | 1.55%
U | C4 [U(93.2) (H/235U = 0)] | MCNP 6.1 | ENDF/B-VII.1 | ICRP-116 E [Sv] | Lead | 20 | P | 1000 | 1.6811e-25 | 4.3693e-08 | 1.55%
U | C4 [U(93.2) (H/235U = 0)] | MCNP 6.1 | ENDF/B-VII.1 | ANSI/HPS N13.3 Dp(10) [Gy] | Lead | 20 | P | 1200 | 5.2791e-26 | 1.372e-08 | 2.34%
U | C4 [U(93.2) (H/235U = 0)] | MCNP 6.1 | ENDF/B-VII.1 | ICRP-74 H*(10) [Sv] | Lead | 20 | P | 1200 | 5.1867e-26 | 1.348e-08 | 2.35%
U | C4 [U(93.2) (H/235U = 0)] | MCNP 6.1 | ENDF/B-VII.1 | ICRP-116 E [Sv] | Lead | 20 | P | 1200 | 4.4311e-26 | 1.1516e-08 | 2.36%
U | C4 [U(93.2) (H/235U = 0)] | MCNP 6.1 | ENDF/B-VII.1 | ANSI/HPS N13.3 Dp(10) [Gy] | Steel | 1 | P | 1 | 7.4527e-18 | 1.937 | 0.89%
U | C4 [U(93.2) (H/235U = 0)] | MCNP 6.1 | ENDF/B-VII.1 | ICRP-74 H*(10) [Sv] | Steel | 1 | P | 1 | 7.3827e-18 | 1.9188 | 0.88%
U | C4 [U(93.2) (H/235U = 0)] | MCNP 6.1 | ENDF/B-VII.1 | ICRP-116 E [Sv] | Steel | 1 | P | 1 | 6.3781e-18 | 1.6577 | 0.87%
U | C4 [U(93.2) (H/235U = 0)] | MCNP 6.1 | ENDF/B-VII.1 | ANSI/HPS N13.3 Dp(10) [Gy] | Steel | 1 | P | 2 | 2.4014e-18 | 0.62413 | 1.04%
U | C4 [U(93.2) (H/235U = 0)] | MCNP 6.1 | ENDF/B-VII.1 | ICRP-74 H*(10) [Sv] | Steel | 1 | P | 2 | 2.3746e-18 | 0.61716 | 1.03%
U | C4 [U(93.2) (H/235U = 0)] | MCNP 6.1 | ENDF/B-VII.1 | ICRP-116 E [Sv] | Steel | 1 | P | 2 | 2.0482e-18 | 0.53232 | 1.02%
U | C4 [U(93.2) (H/235U = 0)] | MCNP 6.1 | ENDF/B-VII.1 | ANSI/HPS N13.3 Dp(10) [Gy] | Steel | 1 | P | 5 | 4.1977e-19 | 0.1091 | 1.09%
U | C4 [U(93.2) (H/235U = 0)] | MCNP 6.1 | ENDF/B-VII.1 | ICRP-74 H*(10) [Sv] | Steel | 1 | P | 5 | 4.1495e-19 | 0.10785 | 1.08%
U | C4 [U(93.2) (H/235U = 0)] | MCNP 6.1 | ENDF/B-VII.1 | ICRP-116 E [Sv] | Steel | 1 | P | 5 | 3.5744e-19 | 0.092898 | 1.08%
U | C4 [U(93.2) (H/235U = 0)] | MCNP 6.1 | ENDF/B-VII.1 | ANSI/HPS N13.3 Dp(10) [Gy] | Steel | 1 | P | 10 | 1.0402e-19 | 0.027036 | 1.29%
U | C4 [U(93.2) (H/235U = 0)] | MCNP 6.1 | ENDF/B-VII.1 | ICRP-74 H*(10) [Sv] | Steel | 1 | P | 10 | 1.0281e-19 | 0.026721 | 1.29%
U | C4 [U(93.2) (H/235U = 0)] | MCNP 6.1 | ENDF/B-VII.1 | ICRP-116 E [Sv] | Steel | 1 | P | 10 | 8.8549e-20 | 0.023014 | 1.28%
U | C4 [U(93.2) (H/235U = 0)] | MCNP 6.1 | ENDF/B-VII.1 | ANSI/HPS N13.3 Dp(10) [Gy] | Steel | 1 | P | 20 | 2.7026e-20 | 0.0070242 | 1.42%
U | C4 [U(93.2) (H/235U = 0)] | MCNP 6.1 | ENDF/B-VII.1 | ICRP-74 H*(10) [Sv] | Steel | 1 | P | 20 | 2.668e-20 | 0.0069341 | 1.41%
U | C4 [U(93.2) (H/235U = 0)] | MCNP 6.1 | ENDF/B-VII.1 | ICRP-116 E [Sv] | Steel | 1 | P | 20 | 2.2961e-20 | 0.0059675 | 1.41%
U | C4 [U(93.2) (H/235U = 0)] | MCNP 6.1 | ENDF/B-VII.1 | ANSI/HPS N13.3 Dp(10) [Gy] | Steel | 1 | P | 50 | 5.6231e-21 | 0.0014614 | 6.14%
U | C4 [U(93.2) (H/235U = 0)] | MCNP 6.1 | ENDF/B-VII.1 | ICRP-74 H*(10) [Sv] | Steel | 1 | P | 50 | 5.5445e-21 | 0.001441 | 6.19%
U | C4 [U(93.2) (H/235U = 0)] | MCNP 6.1 | ENDF/B-VII.1 | ICRP-116 E [Sv] | Steel | 1 | P | 50 | 4.762e-21 | 0.0012376 | 6.26%
U | C4 [U(93.2) (H/235U = 0)] | MCNP 6.1 | ENDF/B-VII.1 | ANSI/HPS N13.3 Dp(10) [Gy] | Steel | 1 | P | 100 | 1.3942e-21 | 0.00036235 | 3.65%
U | C4 [U(93.2) (H/235U = 0)] | MCNP 6.1 | ENDF/B-VII.1 | ICRP-74 H*(10) [Sv] | Steel | 1 | P | 100 | 1.3703e-21 | 0.00035614 | 3.68%
U | C4 [U(93.2) (H/235U = 0)] | MCNP 6.1 | ENDF/B-VII.1 | ICRP-116 E [Sv] | Steel | 1 | P | 100 | 1.1715e-21 | 0.00030448 | 3.7%
U | C4 [U(93.2) (H/235U = 0)] | MCNP 6.1 | ENDF/B-VII.1 | ANSI/HPS N13.3 Dp(10) [Gy] | Steel | 1 | P | 200 | 3.5776e-22 | 9.2983e-05 | 2.7%
U | C4 [U(93.2) (H/235U = 0)] | MCNP 6.1 | ENDF/B-VII.1 | ICRP-74 H*(10) [Sv] | Steel | 1 | P | 200 | 3.5189e-22 | 9.1456e-05 | 2.73%
U | C4 [U(93.2) (H/235U = 0)] | MCNP 6.1 | ENDF/B-VII.1 | ICRP-116 E [Sv] | Steel | 1 | P | 200 | 3.0109e-22 | 7.8253e-05 | 2.77%
U | C4 [U(93.2) (H/235U = 0)] | MCNP 6.1 | ENDF/B-VII.1 | ANSI/HPS N13.3 Dp(10) [Gy] | Steel | 1 | P | 300 | 1.2372e-22 | 3.2156e-05 | 2.84%
U | C4 [U(93.2) (H/235U = 0)] | MCNP 6.1 | ENDF/B-VII.1 | ICRP-74 H*(10) [Sv] | Steel | 1 | P | 300 | 1.2153e-22 | 3.1587e-05 | 2.88%
U | C4 [U(93.2) (H/235U = 0)] | MCNP 6.1 | ENDF/B-VII.1 | ICRP-116 E [Sv] | Steel | 1 | P | 300 | 1.0372e-22 | 2.6957e-05 | 2.93%
U | C4 [U(93.2) (H/235U = 0)] | MCNP 6.1 | ENDF/B-VII.1 | ANSI/HPS N13.3 Dp(10) [Gy] | Steel | 1 | P | 500 | 2.3953e-23 | 6.2254e-06 | 3.03%
U | C4 [U(93.2) (H/235U = 0)] | MCNP 6.1 | ENDF/B-VII.1 | ICRP-74 H*(10) [Sv] | Steel | 1 | P | 500 | 2.3505e-23 | 6.1089e-06 | 3.05%
U | C4 [U(93.2) (H/235U = 0)] | MCNP 6.1 | ENDF/B-VII.1 | ICRP-116 E [Sv] | Steel | 1 | P | 500 | 2.0023e-23 | 5.2039e-06 | 3.07%
U | C4 [U(93.2) (H/235U = 0)] | MCNP 6.1 | ENDF/B-VII.1 | ANSI/HPS N13.3 Dp(10) [Gy] | Steel | 1 | P | 700 | 5.8168e-24 | 1.5118e-06 | 4.01%
U | C4 [U(93.2) (H/235U = 0)] | MCNP 6.1 | ENDF/B-VII.1 | ICRP-74 H*(10) [Sv] | Steel | 1 | P | 700 | 5.7009e-24 | 1.4817e-06 | 4%
U | C4 [U(93.2) (H/235U = 0)] | MCNP 6.1 | ENDF/B-VII.1 | ICRP-116 E [Sv] | Steel | 1 | P | 700 | 4.8436e-24 | 1.2588e-06 | 4%
U | C4 [U(93.2) (H/235U = 0)] | MCNP 6.1 | ENDF/B-VII.1 | ANSI/HPS N13.3 Dp(10) [Gy] | Steel | 1 | P | 1000 | 9.8424e-25 | 2.558e-07 | 8.37%
U | C4 [U(93.2) (H/235U = 0)] | MCNP 6.1 | ENDF/B-VII.1 | ICRP-74 H*(10) [Sv] | Steel | 1 | P | 1000 | 9.6764e-25 | 2.5149e-07 | 8.52%
U | C4 [U(93.2) (H/235U = 0)] | MCNP 6.1 | ENDF/B-VII.1 | ICRP-116 E [Sv] | Steel | 1 | P | 1000 | 8.2573e-25 | 2.1461e-07 | 8.64%
U | C4 [U(93.2) (H/235U = 0)] | MCNP 6.1 | ENDF/B-VII.1 | ANSI/HPS N13.3 Dp(10) [Gy] | Steel | 1 | P | 1200 | 2.9314e-25 | 7.6187e-08 | 6.19%
U | C4 [U(93.2) (H/235U = 0)] | MCNP 6.1 | ENDF/B-VII.1 | ICRP-74 H*(10) [Sv] | Steel | 1 | P | 1200 | 2.8742e-25 | 7.4699e-08 | 6.19%
U | C4 [U(93.2) (H/235U = 0)] | MCNP 6.1 | ENDF/B-VII.1 | ICRP-116 E [Sv] | Steel | 1 | P | 1200 | 2.4452e-25 | 6.3551e-08 | 6.2%
U | C4 [U(93.2) (H/235U = 0)] | MCNP 6.1 | ENDF/B-VII.1 | ANSI/HPS N13.3 Dp(10) [Gy] | Steel | 5 | P | 1 | 5.1889e-18 | 1.3486 | 1.89%
U | C4 [U(93.2) (H/235U = 0)] | MCNP 6.1 | ENDF/B-VII.1 | ICRP-74 H*(10) [Sv] | Steel | 5 | P | 1 | 5.1271e-18 | 1.3325 | 1.88%
U | C4 [U(93.2) (H/235U = 0)] | MCNP 6.1 | ENDF/B-VII.1 | ICRP-116 E [Sv] | Steel | 5 | P | 1 | 4.4125e-18 | 1.1468 | 1.86%
U | C4 [U(93.2) (H/235U = 0)] | MCNP 6.1 | ENDF/B-VII.1 | ANSI/HPS N13.3 Dp(10) [Gy] | Steel | 5 | P | 2 | 1.7026e-18 | 0.44251 | 2.14%
U | C4 [U(93.2) (H/235U = 0)] | MCNP 6.1 | ENDF/B-VII.1 | ICRP-74 H*(10) [Sv] | Steel | 5 | P | 2 | 1.6812e-18 | 0.43695 | 2.14%
U | C4 [U(93.2) (H/235U = 0)] | MCNP 6.1 | ENDF/B-VII.1 | ICRP-116 E [Sv] | Steel | 5 | P | 2 | 1.4452e-18 | 0.37562 | 2.13%
U | C4 [U(93.2) (H/235U = 0)] | MCNP 6.1 | ENDF/B-VII.1 | ANSI/HPS N13.3 Dp(10) [Gy] | Steel | 5 | P | 5 | 3.1128e-19 | 0.080903 | 2.01%
U | C4 [U(93.2) (H/235U = 0)] | MCNP 6.1 | ENDF/B-VII.1 | ICRP-74 H*(10) [Sv] | Steel | 5 | P | 5 | 3.0711e-19 | 0.079818 | 2.01%
U | C4 [U(93.2) (H/235U = 0)] | MCNP 6.1 | ENDF/B-VII.1 | ICRP-116 E [Sv] | Steel | 5 | P | 5 | 2.6389e-19 | 0.068586 | 2.01%
U | C4 [U(93.2) (H/235U = 0)] | MCNP 6.1 | ENDF/B-VII.1 | ANSI/HPS N13.3 Dp(10) [Gy] | Steel | 5 | P | 10 | 8.0857e-20 | 0.021015 | 1.93%
U | C4 [U(93.2) (H/235U = 0)] | MCNP 6.1 | ENDF/B-VII.1 | ICRP-74 H*(10) [Sv] | Steel | 5 | P | 10 | 7.9683e-20 | 0.02071 | 1.92%
U | C4 [U(93.2) (H/235U = 0)] | MCNP 6.1 | ENDF/B-VII.1 | ICRP-116 E [Sv] | Steel | 5 | P | 10 | 6.836e-20 | 0.017767 | 1.9%
U | C4 [U(93.2) (H/235U = 0)] | MCNP 6.1 | ENDF/B-VII.1 | ANSI/HPS N13.3 Dp(10) [Gy] | Steel | 5 | P | 20 | 2.1318e-20 | 0.0055407 | 1.8%
U | C4 [U(93.2) (H/235U = 0)] | MCNP 6.1 | ENDF/B-VII.1 | ICRP-74 H*(10) [Sv] | Steel | 5 | P | 20 | 2.0989e-20 | 0.0054549 | 1.8%
U | C4 [U(93.2) (H/235U = 0)] | MCNP 6.1 | ENDF/B-VII.1 | ICRP-116 E [Sv] | Steel | 5 | P | 20 | 1.798e-20 | 0.0046731 | 1.8%
U | C4 [U(93.2) (H/235U = 0)] | MCNP 6.1 | ENDF/B-VII.1 | ANSI/HPS N13.3 Dp(10) [Gy] | Steel | 5 | P | 50 | 3.7723e-21 | 0.00098043 | 3.53%
U | C4 [U(93.2) (H/235U = 0)] | MCNP 6.1 | ENDF/B-VII.1 | ICRP-74 H*(10) [Sv] | Steel | 5 | P | 50 | 3.7067e-21 | 0.00096336 | 3.55%
U | C4 [U(93.2) (H/235U = 0)] | MCNP 6.1 | ENDF/B-VII.1 | ICRP-116 E [Sv] | Steel | 5 | P | 50 | 3.1656e-21 | 0.00082273 | 3.58%
U | C4 [U(93.2) (H/235U = 0)] | MCNP 6.1 | ENDF/B-VII.1 | ANSI/HPS N13.3 Dp(10) [Gy] | Steel | 5 | P | 100 | 1.1387e-21 | 0.00029596 | 3.09%
U | C4 [U(93.2) (H/235U = 0)] | MCNP 6.1 | ENDF/B-VII.1 | ICRP-74 H*(10) [Sv] | Steel | 5 | P | 100 | 1.1188e-21 | 0.00029078 | 3.11%
U | C4 [U(93.2) (H/235U = 0)] | MCNP 6.1 | ENDF/B-VII.1 | ICRP-116 E [Sv] | Steel | 5 | P | 100 | 9.5656e-22 | 0.00024861 | 3.15%
U | C4 [U(93.2) (H/235U = 0)] | MCNP 6.1 | ENDF/B-VII.1 | ANSI/HPS N13.3 Dp(10) [Gy] | Steel | 5 | P | 200 | 2.8712e-22 | 7.4622e-05 | 2.06%
U | C4 [U(93.2) (H/235U = 0)] | MCNP 6.1 | ENDF/B-VII.1 | ICRP-74 H*(10) [Sv] | Steel | 5 | P | 200 | 2.8198e-22 | 7.3287e-05 | 2.08%
U | C4 [U(93.2) (H/235U = 0)] | MCNP 6.1 | ENDF/B-VII.1 | ICRP-116 E [Sv] | Steel | 5 | P | 200 | 2.4067e-22 | 6.2549e-05 | 2.09%
U | C4 [U(93.2) (H/235U = 0)] | MCNP 6.1 | ENDF/B-VII.1 | ANSI/HPS N13.3 Dp(10) [Gy] | Steel | 5 | P | 300 | 9.9017e-23 | 2.5734e-05 | 1.75%
U | C4 [U(93.2) (H/235U = 0)] | MCNP 6.1 | ENDF/B-VII.1 | ICRP-74 H*(10) [Sv] | Steel | 5 | P | 300 | 9.7207e-23 | 2.5264e-05 | 1.76%
U | C4 [U(93.2) (H/235U = 0)] | MCNP 6.1 | ENDF/B-VII.1 | ICRP-116 E [Sv] | Steel | 5 | P | 300 | 8.2936e-23 | 2.1555e-05 | 1.76%
U | C4 [U(93.2) (H/235U = 0)] | MCNP 6.1 | ENDF/B-VII.1 | ANSI/HPS N13.3 Dp(10) [Gy] | Steel | 5 | P | 500 | 1.9392e-23 | 5.0401e-06 | 3.35%
U | C4 [U(93.2) (H/235U = 0)] | MCNP 6.1 | ENDF/B-VII.1 | ICRP-74 H*(10) [Sv] | Steel | 5 | P | 500 | 1.9035e-23 | 4.9472e-06 | 3.38%
U | C4 [U(93.2) (H/235U = 0)] | MCNP 6.1 | ENDF/B-VII.1 | ICRP-116 E [Sv] | Steel | 5 | P | 500 | 1.6221e-23 | 4.2159e-06 | 3.43%
U | C4 [U(93.2) (H/235U = 0)] | MCNP 6.1 | ENDF/B-VII.1 | ANSI/HPS N13.3 Dp(10) [Gy] | Steel | 5 | P | 700 | 4.6103e-24 | 1.1982e-06 | 3.12%
U | C4 [U(93.2) (H/235U = 0)] | MCNP 6.1 | ENDF/B-VII.1 | ICRP-74 H*(10) [Sv] | Steel | 5 | P | 700 | 4.5217e-24 | 1.1752e-06 | 3.12%
U | C4 [U(93.2) (H/235U = 0)] | MCNP 6.1 | ENDF/B-VII.1 | ICRP-116 E [Sv] | Steel | 5 | P | 700 | 3.847e-24 | 9.9984e-07 | 3.11%
U | C4 [U(93.2) (H/235U = 0)] | MCNP 6.1 | ENDF/B-VII.1 | ANSI/HPS N13.3 Dp(10) [Gy] | Steel | 5 | P | 1000 | 6.6002e-25 | 1.7154e-07 | 4.27%
U | C4 [U(93.2) (H/235U = 0)] | MCNP 6.1 | ENDF/B-VII.1 | ICRP-74 H*(10) [Sv] | Steel | 5 | P | 1000 | 6.4731e-25 | 1.6824e-07 | 4.28%
U | C4 [U(93.2) (H/235U = 0)] | MCNP 6.1 | ENDF/B-VII.1 | ICRP-116 E [Sv] | Steel | 5 | P | 1000 | 5.5088e-25 | 1.4317e-07 | 4.3%
U | C4 [U(93.2) (H/235U = 0)] | MCNP 6.1 | ENDF/B-VII.1 | ANSI/HPS N13.3 Dp(10) [Gy] | Steel | 5 | P | 1200 | 2.0772e-25 | 5.3986e-08 | 6.16%
U | C4 [U(93.2) (H/235U = 0)] | MCNP 6.1 | ENDF/B-VII.1 | ICRP-74 H*(10) [Sv] | Steel | 5 | P | 1200 | 2.0341e-25 | 5.2866e-08 | 6.14%
U | C4 [U(93.2) (H/235U = 0)] | MCNP 6.1 | ENDF/B-VII.1 | ICRP-116 E [Sv] | Steel | 5 | P | 1200 | 1.7252e-25 | 4.4837e-08 | 6.1%
U | C4 [U(93.2) (H/235U = 0)] | MCNP 6.1 | ENDF/B-VII.1 | ANSI/HPS N13.3 Dp(10) [Gy] | Steel | 10 | P | 1 | 2.5643e-18 | 0.66646 | 1.83%
U | C4 [U(93.2) (H/235U = 0)] | MCNP 6.1 | ENDF/B-VII.1 | ICRP-74 H*(10) [Sv] | Steel | 10 | P | 1 | 2.5302e-18 | 0.6576 | 1.81%
U | C4 [U(93.2) (H/235U = 0)] | MCNP 6.1 | ENDF/B-VII.1 | ICRP-116 E [Sv] | Steel | 10 | P | 1 | 2.1733e-18 | 0.56483 | 1.8%
U | C4 [U(93.2) (H/235U = 0)] | MCNP 6.1 | ENDF/B-VII.1 | ANSI/HPS N13.3 Dp(10) [Gy] | Steel | 10 | P | 2 | 8.9925e-19 | 0.23371 | 2.55%
U | C4 [U(93.2) (H/235U = 0)] | MCNP 6.1 | ENDF/B-VII.1 | ICRP-74 H*(10) [Sv] | Steel | 10 | P | 2 | 8.8724e-19 | 0.23059 | 2.55%
U | C4 [U(93.2) (H/235U = 0)] | MCNP 6.1 | ENDF/B-VII.1 | ICRP-116 E [Sv] | Steel | 10 | P | 2 | 7.6149e-19 | 0.19791 | 2.54%
U | C4 [U(93.2) (H/235U = 0)] | MCNP 6.1 | ENDF/B-VII.1 | ANSI/HPS N13.3 Dp(10) [Gy] | Steel | 10 | P | 5 | 1.691e-19 | 0.043949 | 2.66%
U | C4 [U(93.2) (H/235U = 0)] | MCNP 6.1 | ENDF/B-VII.1 | ICRP-74 H*(10) [Sv] | Steel | 10 | P | 5 | 1.6677e-19 | 0.043344 | 2.66%
U | C4 [U(93.2) (H/235U = 0)] | MCNP 6.1 | ENDF/B-VII.1 | ICRP-116 E [Sv] | Steel | 10 | P | 5 | 1.4315e-19 | 0.037205 | 2.66%
U | C4 [U(93.2) (H/235U = 0)] | MCNP 6.1 | ENDF/B-VII.1 | ANSI/HPS N13.3 Dp(10) [Gy] | Steel | 10 | P | 10 | 4.3515e-20 | 0.01131 | 2.3%
U | C4 [U(93.2) (H/235U = 0)] | MCNP 6.1 | ENDF/B-VII.1 | ICRP-74 H*(10) [Sv] | Steel | 10 | P | 10 | 4.2884e-20 | 0.011146 | 2.3%
U | C4 [U(93.2) (H/235U = 0)] | MCNP 6.1 | ENDF/B-VII.1 | ICRP-116 E [Sv] | Steel | 10 | P | 10 | 3.6764e-20 | 0.009555 | 2.29%
U | C4 [U(93.2) (H/235U = 0)] | MCNP 6.1 | ENDF/B-VII.1 | ANSI/HPS N13.3 Dp(10) [Gy] | Steel | 10 | P | 20 | 1.2328e-20 | 0.0032041 | 2.06%
U | C4 [U(93.2) (H/235U = 0)] | MCNP 6.1 | ENDF/B-VII.1 | ICRP-74 H*(10) [Sv] | Steel | 10 | P | 20 | 1.2133e-20 | 0.0031534 | 2.06%
U | C4 [U(93.2) (H/235U = 0)] | MCNP 6.1 | ENDF/B-VII.1 | ICRP-116 E [Sv] | Steel | 10 | P | 20 | 1.0392e-20 | 0.0027008 | 2.05%
U | C4 [U(93.2) (H/235U = 0)] | MCNP 6.1 | ENDF/B-VII.1 | ANSI/HPS N13.3 Dp(10) [Gy] | Steel | 10 | P | 50 | 2.5269e-21 | 0.00065674 | 3.96%
U | C4 [U(93.2) (H/235U = 0)] | MCNP 6.1 | ENDF/B-VII.1 | ICRP-74 H*(10) [Sv] | Steel | 10 | P | 50 | 2.4852e-21 | 0.00064591 | 3.99%
U | C4 [U(93.2) (H/235U = 0)] | MCNP 6.1 | ENDF/B-VII.1 | ICRP-116 E [Sv] | Steel | 10 | P | 50 | 2.1282e-21 | 0.00055313 | 4.06%
U | C4 [U(93.2) (H/235U = 0)] | MCNP 6.1 | ENDF/B-VII.1 | ANSI/HPS N13.3 Dp(10) [Gy] | Steel | 10 | P | 100 | 7.771e-22 | 0.00020197 | 2.14%
U | C4 [U(93.2) (H/235U = 0)] | MCNP 6.1 | ENDF/B-VII.1 | ICRP-74 H*(10) [Sv] | Steel | 10 | P | 100 | 7.6396e-22 | 0.00019855 | 2.15%
U | C4 [U(93.2) (H/235U = 0)] | MCNP 6.1 | ENDF/B-VII.1 | ICRP-116 E [Sv] | Steel | 10 | P | 100 | 6.5327e-22 | 0.00016978 | 2.14%
U | C4 [U(93.2) (H/235U = 0)] | MCNP 6.1 | ENDF/B-VII.1 | ANSI/HPS N13.3 Dp(10) [Gy] | Steel | 10 | P | 200 | 1.9514e-22 | 5.0717e-05 | 1.19%
U | C4 [U(93.2) (H/235U = 0)] | MCNP 6.1 | ENDF/B-VII.1 | ICRP-74 H*(10) [Sv] | Steel | 10 | P | 200 | 1.9176e-22 | 4.9839e-05 | 1.19%
U | C4 [U(93.2) (H/235U = 0)] | MCNP 6.1 | ENDF/B-VII.1 | ICRP-116 E [Sv] | Steel | 10 | P | 200 | 1.6382e-22 | 4.2576e-05 | 1.2%
U | C4 [U(93.2) (H/235U = 0)] | MCNP 6.1 | ENDF/B-VII.1 | ANSI/HPS N13.3 Dp(10) [Gy] | Steel | 10 | P | 300 | 6.9502e-23 | 1.8064e-05 | 1.33%
U | C4 [U(93.2) (H/235U = 0)] | MCNP 6.1 | ENDF/B-VII.1 | ICRP-74 H*(10) [Sv] | Steel | 10 | P | 300 | 6.8264e-23 | 1.7742e-05 | 1.32%
U | C4 [U(93.2) (H/235U = 0)] | MCNP 6.1 | ENDF/B-VII.1 | ICRP-116 E [Sv] | Steel | 10 | P | 300 | 5.8246e-23 | 1.5138e-05 | 1.31%
U | C4 [U(93.2) (H/235U = 0)] | MCNP 6.1 | ENDF/B-VII.1 | ANSI/HPS N13.3 Dp(10) [Gy] | Steel | 10 | P | 500 | 1.3944e-23 | 3.6242e-06 | 2.58%
U | C4 [U(93.2) (H/235U = 0)] | MCNP 6.1 | ENDF/B-VII.1 | ICRP-74 H*(10) [Sv] | Steel | 10 | P | 500 | 1.3688e-23 | 3.5576e-06 | 2.59%
U | C4 [U(93.2) (H/235U = 0)] | MCNP 6.1 | ENDF/B-VII.1 | ICRP-116 E [Sv] | Steel | 10 | P | 500 | 1.1663e-23 | 3.0311e-06 | 2.61%
U | C4 [U(93.2) (H/235U = 0)] | MCNP 6.1 | ENDF/B-VII.1 | ANSI/HPS N13.3 Dp(10) [Gy] | Steel | 10 | P | 700 | 3.1265e-24 | 8.1257e-07 | 2.59%
U | C4 [U(93.2) (H/235U = 0)] | MCNP 6.1 | ENDF/B-VII.1 | ICRP-74 H*(10) [Sv] | Steel | 10 | P | 700 | 3.0661e-24 | 7.9689e-07 | 2.58%
U | C4 [U(93.2) (H/235U = 0)] | MCNP 6.1 | ENDF/B-VII.1 | ICRP-116 E [Sv] | Steel | 10 | P | 700 | 2.6097e-24 | 6.7827e-07 | 2.56%
U | C4 [U(93.2) (H/235U = 0)] | MCNP 6.1 | ENDF/B-VII.1 | ANSI/HPS N13.3 Dp(10) [Gy] | Steel | 10 | P | 1000 | 4.7222e-25 | 1.2273e-07 | 4.03%
U | C4 [U(93.2) (H/235U = 0)] | MCNP 6.1 | ENDF/B-VII.1 | ICRP-74 H*(10) [Sv] | Steel | 10 | P | 1000 | 4.6298e-25 | 1.2033e-07 | 4.03%
U | C4 [U(93.2) (H/235U = 0)] | MCNP 6.1 | ENDF/B-VII.1 | ICRP-116 E [Sv] | Steel | 10 | P | 1000 | 3.934e-25 | 1.0225e-07 | 4.02%
U | C4 [U(93.2) (H/235U = 0)] | MCNP 6.1 | ENDF/B-VII.1 | ANSI/HPS N13.3 Dp(10) [Gy] | Steel | 10 | P | 1200 | 1.5054e-25 | 3.9126e-08 | 8.71%
U | C4 [U(93.2) (H/235U = 0)] | MCNP 6.1 | ENDF/B-VII.1 | ICRP-74 H*(10) [Sv] | Steel | 10 | P | 1200 | 1.4732e-25 | 3.8289e-08 | 8.69%
U | C4 [U(93.2) (H/235U = 0)] | MCNP 6.1 | ENDF/B-VII.1 | ICRP-116 E [Sv] | Steel | 10 | P | 1200 | 1.2455e-25 | 3.2372e-08 | 8.64%
U | C4 [U(93.2) (H/235U = 0)] | MCNP 6.1 | ENDF/B-VII.1 | ANSI/HPS N13.3 Dp(10) [Gy] | Steel | 20 | P | 1 | 9.1943e-19 | 0.23896 | 2.72%
U | C4 [U(93.2) (H/235U = 0)] | MCNP 6.1 | ENDF/B-VII.1 | ICRP-74 H*(10) [Sv] | Steel | 20 | P | 1 | 9.0568e-19 | 0.23539 | 2.75%
U | C4 [U(93.2) (H/235U = 0)] | MCNP 6.1 | ENDF/B-VII.1 | ICRP-116 E [Sv] | Steel | 20 | P | 1 | 7.7439e-19 | 0.20126 | 2.77%
U | C4 [U(93.2) (H/235U = 0)] | MCNP 6.1 | ENDF/B-VII.1 | ANSI/HPS N13.3 Dp(10) [Gy] | Steel | 20 | P | 2 | 3.6083e-19 | 0.093781 | 2.73%
U | C4 [U(93.2) (H/235U = 0)] | MCNP 6.1 | ENDF/B-VII.1 | ICRP-74 H*(10) [Sv] | Steel | 20 | P | 2 | 3.5515e-19 | 0.092303 | 2.72%
U | C4 [U(93.2) (H/235U = 0)] | MCNP 6.1 | ENDF/B-VII.1 | ICRP-116 E [Sv] | Steel | 20 | P | 2 | 3.0365e-19 | 0.07892 | 2.74%
U | C4 [U(93.2) (H/235U = 0)] | MCNP 6.1 | ENDF/B-VII.1 | ANSI/HPS N13.3 Dp(10) [Gy] | Steel | 20 | P | 5 | 7.5173e-20 | 0.019538 | 1.89%
U | C4 [U(93.2) (H/235U = 0)] | MCNP 6.1 | ENDF/B-VII.1 | ICRP-74 H*(10) [Sv] | Steel | 20 | P | 5 | 7.4027e-20 | 0.01924 | 1.89%
U | C4 [U(93.2) (H/235U = 0)] | MCNP 6.1 | ENDF/B-VII.1 | ICRP-116 E [Sv] | Steel | 20 | P | 5 | 6.3341e-20 | 0.016462 | 1.88%
U | C4 [U(93.2) (H/235U = 0)] | MCNP 6.1 | ENDF/B-VII.1 | ANSI/HPS N13.3 Dp(10) [Gy] | Steel | 20 | P | 10 | 2.0049e-20 | 0.0052108 | 2.05%
U | C4 [U(93.2) (H/235U = 0)] | MCNP 6.1 | ENDF/B-VII.1 | ICRP-74 H*(10) [Sv] | Steel | 20 | P | 10 | 1.9737e-20 | 0.0051298 | 2.03%
U | C4 [U(93.2) (H/235U = 0)] | MCNP 6.1 | ENDF/B-VII.1 | ICRP-116 E [Sv] | Steel | 20 | P | 10 | 1.6889e-20 | 0.0043895 | 2.01%
U | C4 [U(93.2) (H/235U = 0)] | MCNP 6.1 | ENDF/B-VII.1 | ANSI/HPS N13.3 Dp(10) [Gy] | Steel | 20 | P | 20 | 5.8374e-21 | 0.0015171 | 1.65%
U | C4 [U(93.2) (H/235U = 0)] | MCNP 6.1 | ENDF/B-VII.1 | ICRP-74 H*(10) [Sv] | Steel | 20 | P | 20 | 5.745e-21 | 0.0014931 | 1.64%
U | C4 [U(93.2) (H/235U = 0)] | MCNP 6.1 | ENDF/B-VII.1 | ICRP-116 E [Sv] | Steel | 20 | P | 20 | 4.911e-21 | 0.0012764 | 1.63%
U | C4 [U(93.2) (H/235U = 0)] | MCNP 6.1 | ENDF/B-VII.1 | ANSI/HPS N13.3 Dp(10) [Gy] | Steel | 20 | P | 50 | 1.3177e-21 | 0.00034247 | 1.43%
U | C4 [U(93.2) (H/235U = 0)] | MCNP 6.1 | ENDF/B-VII.1 | ICRP-74 H*(10) [Sv] | Steel | 20 | P | 50 | 1.2961e-21 | 0.00033687 | 1.42%
U | C4 [U(93.2) (H/235U = 0)] | MCNP 6.1 | ENDF/B-VII.1 | ICRP-116 E [Sv] | Steel | 20 | P | 50 | 1.1092e-21 | 0.00028829 | 1.41%
U | C4 [U(93.2) (H/235U = 0)] | MCNP 6.1 | ENDF/B-VII.1 | ANSI/HPS N13.3 Dp(10) [Gy] | Steel | 20 | P | 100 | 4.2677e-22 | 0.00011092 | 1.5%
U | C4 [U(93.2) (H/235U = 0)] | MCNP 6.1 | ENDF/B-VII.1 | ICRP-74 H*(10) [Sv] | Steel | 20 | P | 100 | 4.1995e-22 | 0.00010914 | 1.49%
U | C4 [U(93.2) (H/235U = 0)] | MCNP 6.1 | ENDF/B-VII.1 | ICRP-116 E [Sv] | Steel | 20 | P | 100 | 3.592e-22 | 9.3356e-05 | 1.47%
U | C4 [U(93.2) (H/235U = 0)] | MCNP 6.1 | ENDF/B-VII.1 | ANSI/HPS N13.3 Dp(10) [Gy] | Steel | 20 | P | 200 | 1.1376e-22 | 2.9566e-05 | 1.15%
U | C4 [U(93.2) (H/235U = 0)] | MCNP 6.1 | ENDF/B-VII.1 | ICRP-74 H*(10) [Sv] | Steel | 20 | P | 200 | 1.1181e-22 | 2.9059e-05 | 1.14%
U | C4 [U(93.2) (H/235U = 0)] | MCNP 6.1 | ENDF/B-VII.1 | ICRP-116 E [Sv] | Steel | 20 | P | 200 | 9.5499e-23 | 2.482e-05 | 1.12%
U | C4 [U(93.2) (H/235U = 0)] | MCNP 6.1 | ENDF/B-VII.1 | ANSI/HPS N13.3 Dp(10) [Gy] | Steel | 20 | P | 300 | 4.0668e-23 | 1.057e-05 | 1.26%
U | C4 [U(93.2) (H/235U = 0)] | MCNP 6.1 | ENDF/B-VII.1 | ICRP-74 H*(10) [Sv] | Steel | 20 | P | 300 | 3.9962e-23 | 1.0386e-05 | 1.25%
U | C4 [U(93.2) (H/235U = 0)] | MCNP 6.1 | ENDF/B-VII.1 | ICRP-116 E [Sv] | Steel | 20 | P | 300 | 3.4119e-23 | 8.8675e-06 | 1.24%
U | C4 [U(93.2) (H/235U = 0)] | MCNP 6.1 | ENDF/B-VII.1 | ANSI/HPS N13.3 Dp(10) [Gy] | Steel | 20 | P | 500 | 7.4597e-24 | 1.9388e-06 | 1.88%
U | C4 [U(93.2) (H/235U = 0)] | MCNP 6.1 | ENDF/B-VII.1 | ICRP-74 H*(10) [Sv] | Steel | 20 | P | 500 | 7.3241e-24 | 1.9035e-06 | 1.87%
U | C4 [U(93.2) (H/235U = 0)] | MCNP 6.1 | ENDF/B-VII.1 | ICRP-116 E [Sv] | Steel | 20 | P | 500 | 6.2435e-24 | 1.6227e-06 | 1.85%
U | C4 [U(93.2) (H/235U = 0)] | MCNP 6.1 | ENDF/B-VII.1 | ANSI/HPS N13.3 Dp(10) [Gy] | Steel | 20 | P | 700 | 1.7077e-24 | 4.4382e-07 | 2.8%
U | C4 [U(93.2) (H/235U = 0)] | MCNP 6.1 | ENDF/B-VII.1 | ICRP-74 H*(10) [Sv] | Steel | 20 | P | 700 | 1.6749e-24 | 4.353e-07 | 2.78%
U | C4 [U(93.2) (H/235U = 0)] | MCNP 6.1 | ENDF/B-VII.1 | ICRP-116 E [Sv] | Steel | 20 | P | 700 | 1.4248e-24 | 3.7032e-07 | 2.73%
U | C4 [U(93.2) (H/235U = 0)] | MCNP 6.1 | ENDF/B-VII.1 | ANSI/HPS N13.3 Dp(10) [Gy] | Steel | 20 | P | 1000 | 2.0633e-25 | 5.3624e-08 | 3.95%
U | C4 [U(93.2) (H/235U = 0)] | MCNP 6.1 | ENDF/B-VII.1 | ICRP-74 H*(10) [Sv] | Steel | 20 | P | 1000 | 2.0213e-25 | 5.2533e-08 | 3.92%
U | C4 [U(93.2) (H/235U = 0)] | MCNP 6.1 | ENDF/B-VII.1 | ICRP-116 E [Sv] | Steel | 20 | P | 1000 | 1.717e-25 | 4.4626e-08 | 3.88%
U | C4 [U(93.2) (H/235U = 0)] | MCNP 6.1 | ENDF/B-VII.1 | ANSI/HPS N13.3 Dp(10) [Gy] | Steel | 20 | P | 1200 | 5.5402e-26 | 1.4399e-08 | 3.93%
U | C4 [U(93.2) (H/235U = 0)] | MCNP 6.1 | ENDF/B-VII.1 | ICRP-74 H*(10) [Sv] | Steel | 20 | P | 1200 | 5.4272e-26 | 1.4105e-08 | 3.92%
U | C4 [U(93.2) (H/235U = 0)] | MCNP 6.1 | ENDF/B-VII.1 | ICRP-116 E [Sv] | Steel | 20 | P | 1200 | 4.6041e-26 | 1.1966e-08 | 3.88%
U | C4 [U(93.2) (H/235U = 0)] | MCNP 6.1 | ENDF/B-VII.1 | ANSI/HPS N13.3 Dp(10) [Gy] | Water | 1 | P | 1 | 6.8852e-18 | 1.7895 | 0.36%
U | C4 [U(93.2) (H/235U = 0)] | MCNP 6.1 | ENDF/B-VII.1 | ICRP-74 H*(10) [Sv] | Water | 1 | P | 1 | 6.8329e-18 | 1.7759 | 0.36%
U | C4 [U(93.2) (H/235U = 0)] | MCNP 6.1 | ENDF/B-VII.1 | ICRP-116 E [Sv] | Water | 1 | P | 1 | 5.9213e-18 | 1.5389 | 0.35%
U | C4 [U(93.2) (H/235U = 0)] | MCNP 6.1 | ENDF/B-VII.1 | ANSI/HPS N13.3 Dp(10) [Gy] | Water | 1 | P | 2 | 2.2138e-18 | 0.57538 | 0.59%
U | C4 [U(93.2) (H/235U = 0)] | MCNP 6.1 | ENDF/B-VII.1 | ICRP-74 H*(10) [Sv] | Water | 1 | P | 2 | 2.1943e-18 | 0.57029 | 0.59%
U | C4 [U(93.2) (H/235U = 0)] | MCNP 6.1 | ENDF/B-VII.1 | ICRP-116 E [Sv] | Water | 1 | P | 2 | 1.899e-18 | 0.49356 | 0.59%
U | C4 [U(93.2) (H/235U = 0)] | MCNP 6.1 | ENDF/B-VII.1 | ANSI/HPS N13.3 Dp(10) [Gy] | Water | 1 | P | 5 | 3.8394e-19 | 0.099785 | 0.8%
U | C4 [U(93.2) (H/235U = 0)] | MCNP 6.1 | ENDF/B-VII.1 | ICRP-74 H*(10) [Sv] | Water | 1 | P | 5 | 3.8028e-19 | 0.098836 | 0.8%
U | C4 [U(93.2) (H/235U = 0)] | MCNP 6.1 | ENDF/B-VII.1 | ICRP-116 E [Sv] | Water | 1 | P | 5 | 3.2877e-19 | 0.085449 | 0.8%
U | C4 [U(93.2) (H/235U = 0)] | MCNP 6.1 | ENDF/B-VII.1 | ANSI/HPS N13.3 Dp(10) [Gy] | Water | 1 | P | 10 | 9.5587e-20 | 0.024843 | 0.8%
U | C4 [U(93.2) (H/235U = 0)] | MCNP 6.1 | ENDF/B-VII.1 | ICRP-74 H*(10) [Sv] | Water | 1 | P | 10 | 9.4702e-20 | 0.024613 | 0.79%
U | C4 [U(93.2) (H/235U = 0)] | MCNP 6.1 | ENDF/B-VII.1 | ICRP-116 E [Sv] | Water | 1 | P | 10 | 8.1885e-20 | 0.021282 | 0.79%
U | C4 [U(93.2) (H/235U = 0)] | MCNP 6.1 | ENDF/B-VII.1 | ANSI/HPS N13.3 Dp(10) [Gy] | Water | 1 | P | 20 | 2.5386e-20 | 0.0065977 | 1.83%
U | C4 [U(93.2) (H/235U = 0)] | MCNP 6.1 | ENDF/B-VII.1 | ICRP-74 H*(10) [Sv] | Water | 1 | P | 20 | 2.5122e-20 | 0.0065292 | 1.83%
U | C4 [U(93.2) (H/235U = 0)] | MCNP 6.1 | ENDF/B-VII.1 | ICRP-116 E [Sv] | Water | 1 | P | 20 | 2.1701e-20 | 0.0056401 | 1.83%
U | C4 [U(93.2) (H/235U = 0)] | MCNP 6.1 | ENDF/B-VII.1 | ANSI/HPS N13.3 Dp(10) [Gy] | Water | 1 | P | 50 | 4.8923e-21 | 0.0012715 | 6.81%
U | C4 [U(93.2) (H/235U = 0)] | MCNP 6.1 | ENDF/B-VII.1 | ICRP-74 H*(10) [Sv] | Water | 1 | P | 50 | 4.8298e-21 | 0.0012553 | 6.87%
U | C4 [U(93.2) (H/235U = 0)] | MCNP 6.1 | ENDF/B-VII.1 | ICRP-116 E [Sv] | Water | 1 | P | 50 | 4.1634e-21 | 0.0010821 | 6.96%
U | C4 [U(93.2) (H/235U = 0)] | MCNP 6.1 | ENDF/B-VII.1 | ANSI/HPS N13.3 Dp(10) [Gy] | Water | 1 | P | 100 | 1.2857e-21 | 0.00033414 | 3.95%
U | C4 [U(93.2) (H/235U = 0)] | MCNP 6.1 | ENDF/B-VII.1 | ICRP-74 H*(10) [Sv] | Water | 1 | P | 100 | 1.2652e-21 | 0.00032883 | 3.98%
U | C4 [U(93.2) (H/235U = 0)] | MCNP 6.1 | ENDF/B-VII.1 | ICRP-116 E [Sv] | Water | 1 | P | 100 | 1.0847e-21 | 0.00028191 | 4.04%
U | C4 [U(93.2) (H/235U = 0)] | MCNP 6.1 | ENDF/B-VII.1 | ANSI/HPS N13.3 Dp(10) [Gy] | Water | 1 | P | 200 | 3.1606e-22 | 8.2143e-05 | 3.04%
U | C4 [U(93.2) (H/235U = 0)] | MCNP 6.1 | ENDF/B-VII.1 | ICRP-74 H*(10) [Sv] | Water | 1 | P | 200 | 3.1093e-22 | 8.0812e-05 | 3.08%
U | C4 [U(93.2) (H/235U = 0)] | MCNP 6.1 | ENDF/B-VII.1 | ICRP-116 E [Sv] | Water | 1 | P | 200 | 2.6605e-22 | 6.9146e-05 | 3.14%
U | C4 [U(93.2) (H/235U = 0)] | MCNP 6.1 | ENDF/B-VII.1 | ANSI/HPS N13.3 Dp(10) [Gy] | Water | 1 | P | 300 | 1.1383e-22 | 2.9585e-05 | 3.21%
U | C4 [U(93.2) (H/235U = 0)] | MCNP 6.1 | ENDF/B-VII.1 | ICRP-74 H*(10) [Sv] | Water | 1 | P | 300 | 1.1193e-22 | 2.909e-05 | 3.25%
U | C4 [U(93.2) (H/235U = 0)] | MCNP 6.1 | ENDF/B-VII.1 | ICRP-116 E [Sv] | Water | 1 | P | 300 | 9.5651e-23 | 2.486e-05 | 3.3%
U | C4 [U(93.2) (H/235U = 0)] | MCNP 6.1 | ENDF/B-VII.1 | ANSI/HPS N13.3 Dp(10) [Gy] | Water | 1 | P | 500 | 2.0398e-23 | 5.3015e-06 | 3.2%
U | C4 [U(93.2) (H/235U = 0)] | MCNP 6.1 | ENDF/B-VII.1 | ICRP-74 H*(10) [Sv] | Water | 1 | P | 500 | 2.0031e-23 | 5.2062e-06 | 3.23%
U | C4 [U(93.2) (H/235U = 0)] | MCNP 6.1 | ENDF/B-VII.1 | ICRP-116 E [Sv] | Water | 1 | P | 500 | 1.7058e-23 | 4.4332e-06 | 3.28%
U | C4 [U(93.2) (H/235U = 0)] | MCNP 6.1 | ENDF/B-VII.1 | ANSI/HPS N13.3 Dp(10) [Gy] | Water | 1 | P | 700 | 5.0845e-24 | 1.3215e-06 | 5.01%
U | C4 [U(93.2) (H/235U = 0)] | MCNP 6.1 | ENDF/B-VII.1 | ICRP-74 H*(10) [Sv] | Water | 1 | P | 700 | 4.9909e-24 | 1.2971e-06 | 5.05%
U | C4 [U(93.2) (H/235U = 0)] | MCNP 6.1 | ENDF/B-VII.1 | ICRP-116 E [Sv] | Water | 1 | P | 700 | 4.2559e-24 | 1.1061e-06 | 5.14%
U | C4 [U(93.2) (H/235U = 0)] | MCNP 6.1 | ENDF/B-VII.1 | ANSI/HPS N13.3 Dp(10) [Gy] | Water | 1 | P | 1000 | 8.3909e-25 | 2.1808e-07 | 6.85%
U | C4 [U(93.2) (H/235U = 0)] | MCNP 6.1 | ENDF/B-VII.1 | ICRP-74 H*(10) [Sv] | Water | 1 | P | 1000 | 8.2368e-25 | 2.1407e-07 | 6.89%
U | C4 [U(93.2) (H/235U = 0)] | MCNP 6.1 | ENDF/B-VII.1 | ICRP-116 E [Sv] | Water | 1 | P | 1000 | 7.0312e-25 | 1.8274e-07 | 6.95%
U | C4 [U(93.2) (H/235U = 0)] | MCNP 6.1 | ENDF/B-VII.1 | ANSI/HPS N13.3 Dp(10) [Gy] | Water | 1 | P | 1200 | 2.5339e-25 | 6.5855e-08 | 7.17%
U | C4 [U(93.2) (H/235U = 0)] | MCNP 6.1 | ENDF/B-VII.1 | ICRP-74 H*(10) [Sv] | Water | 1 | P | 1200 | 2.4859e-25 | 6.4609e-08 | 7.15%
U | C4 [U(93.2) (H/235U = 0)] | MCNP 6.1 | ENDF/B-VII.1 | ICRP-116 E [Sv] | Water | 1 | P | 1200 | 2.1222e-25 | 5.5157e-08 | 7.16%
U | C4 [U(93.2) (H/235U = 0)] | MCNP 6.1 | ENDF/B-VII.1 | ANSI/HPS N13.3 Dp(10) [Gy] | Water | 5 | P | 1 | 6.0712e-18 | 1.5779 | 0.44%
U | C4 [U(93.2) (H/235U = 0)] | MCNP 6.1 | ENDF/B-VII.1 | ICRP-74 H*(10) [Sv] | Water | 5 | P | 1 | 6.0153e-18 | 1.5634 | 0.43%
U | C4 [U(93.2) (H/235U = 0)] | MCNP 6.1 | ENDF/B-VII.1 | ICRP-116 E [Sv] | Water | 5 | P | 1 | 5.2007e-18 | 1.3517 | 0.43%
U | C4 [U(93.2) (H/235U = 0)] | MCNP 6.1 | ENDF/B-VII.1 | ANSI/HPS N13.3 Dp(10) [Gy] | Water | 5 | P | 2 | 2.0131e-18 | 0.52322 | 0.75%
U | C4 [U(93.2) (H/235U = 0)] | MCNP 6.1 | ENDF/B-VII.1 | ICRP-74 H*(10) [Sv] | Water | 5 | P | 2 | 1.9924e-18 | 0.51783 | 0.74%
U | C4 [U(93.2) (H/235U = 0)] | MCNP 6.1 | ENDF/B-VII.1 | ICRP-116 E [Sv] | Water | 5 | P | 2 | 1.7205e-18 | 0.44717 | 0.75%
U | C4 [U(93.2) (H/235U = 0)] | MCNP 6.1 | ENDF/B-VII.1 | ANSI/HPS N13.3 Dp(10) [Gy] | Water | 5 | P | 5 | 3.7957e-19 | 0.098651 | 0.95%
U | C4 [U(93.2) (H/235U = 0)] | MCNP 6.1 | ENDF/B-VII.1 | ICRP-74 H*(10) [Sv] | Water | 5 | P | 5 | 3.755e-19 | 0.097592 | 0.95%
U | C4 [U(93.2) (H/235U = 0)] | MCNP 6.1 | ENDF/B-VII.1 | ICRP-116 E [Sv] | Water | 5 | P | 5 | 3.2375e-19 | 0.084142 | 0.95%
U | C4 [U(93.2) (H/235U = 0)] | MCNP 6.1 | ENDF/B-VII.1 | ANSI/HPS N13.3 Dp(10) [Gy] | Water | 5 | P | 10 | 9.643e-20 | 0.025062 | 1.15%
U | C4 [U(93.2) (H/235U = 0)] | MCNP 6.1 | ENDF/B-VII.1 | ICRP-74 H*(10) [Sv] | Water | 5 | P | 10 | 9.5375e-20 | 0.024788 | 1.16%
U | C4 [U(93.2) (H/235U = 0)] | MCNP 6.1 | ENDF/B-VII.1 | ICRP-116 E [Sv] | Water | 5 | P | 10 | 8.2261e-20 | 0.02138 | 1.16%
U | C4 [U(93.2) (H/235U = 0)] | MCNP 6.1 | ENDF/B-VII.1 | ANSI/HPS N13.3 Dp(10) [Gy] | Water | 5 | P | 20 | 2.5927e-20 | 0.0067386 | 1.19%
U | C4 [U(93.2) (H/235U = 0)] | MCNP 6.1 | ENDF/B-VII.1 | ICRP-74 H*(10) [Sv] | Water | 5 | P | 20 | 2.5633e-20 | 0.0066619 | 1.19%
U | C4 [U(93.2) (H/235U = 0)] | MCNP 6.1 | ENDF/B-VII.1 | ICRP-116 E [Sv] | Water | 5 | P | 20 | 2.2091e-20 | 0.0057414 | 1.19%
U | C4 [U(93.2) (H/235U = 0)] | MCNP 6.1 | ENDF/B-VII.1 | ANSI/HPS N13.3 Dp(10) [Gy] | Water | 5 | P | 50 | 4.6525e-21 | 0.0012092 | 5.14%
U | C4 [U(93.2) (H/235U = 0)] | MCNP 6.1 | ENDF/B-VII.1 | ICRP-74 H*(10) [Sv] | Water | 5 | P | 50 | 4.592e-21 | 0.0011935 | 5.18%
U | C4 [U(93.2) (H/235U = 0)] | MCNP 6.1 | ENDF/B-VII.1 | ICRP-116 E [Sv] | Water | 5 | P | 50 | 3.9423e-21 | 0.0010246 | 5.23%
U | C4 [U(93.2) (H/235U = 0)] | MCNP 6.1 | ENDF/B-VII.1 | ANSI/HPS N13.3 Dp(10) [Gy] | Water | 5 | P | 100 | 1.195e-21 | 0.00031059 | 3.93%
U | C4 [U(93.2) (H/235U = 0)] | MCNP 6.1 | ENDF/B-VII.1 | ICRP-74 H*(10) [Sv] | Water | 5 | P | 100 | 1.1772e-21 | 0.00030594 | 3.97%
U | C4 [U(93.2) (H/235U = 0)] | MCNP 6.1 | ENDF/B-VII.1 | ICRP-116 E [Sv] | Water | 5 | P | 100 | 1.0093e-21 | 0.00026231 | 4.03%
U | C4 [U(93.2) (H/235U = 0)] | MCNP 6.1 | ENDF/B-VII.1 | ANSI/HPS N13.3 Dp(10) [Gy] | Water | 5 | P | 200 | 2.4487e-22 | 6.3641e-05 | 2.58%
U | C4 [U(93.2) (H/235U = 0)] | MCNP 6.1 | ENDF/B-VII.1 | ICRP-74 H*(10) [Sv] | Water | 5 | P | 200 | 2.4082e-22 | 6.259e-05 | 2.61%
U | C4 [U(93.2) (H/235U = 0)] | MCNP 6.1 | ENDF/B-VII.1 | ICRP-116 E [Sv] | Water | 5 | P | 200 | 2.0571e-22 | 5.3465e-05 | 2.65%
U | C4 [U(93.2) (H/235U = 0)] | MCNP 6.1 | ENDF/B-VII.1 | ANSI/HPS N13.3 Dp(10) [Gy] | Water | 5 | P | 300 | 8.0782e-23 | 2.0995e-05 | 2.92%
U | C4 [U(93.2) (H/235U = 0)] | MCNP 6.1 | ENDF/B-VII.1 | ICRP-74 H*(10) [Sv] | Water | 5 | P | 300 | 7.9362e-23 | 2.0626e-05 | 2.94%
U | C4 [U(93.2) (H/235U = 0)] | MCNP 6.1 | ENDF/B-VII.1 | ICRP-116 E [Sv] | Water | 5 | P | 300 | 6.7742e-23 | 1.7606e-05 | 2.98%
U | C4 [U(93.2) (H/235U = 0)] | MCNP 6.1 | ENDF/B-VII.1 | ANSI/HPS N13.3 Dp(10) [Gy] | Water | 5 | P | 500 | 1.4765e-23 | 3.8373e-06 | 4.73%
U | C4 [U(93.2) (H/235U = 0)] | MCNP 6.1 | ENDF/B-VII.1 | ICRP-74 H*(10) [Sv] | Water | 5 | P | 500 | 1.4508e-23 | 3.7707e-06 | 4.79%
U | C4 [U(93.2) (H/235U = 0)] | MCNP 6.1 | ENDF/B-VII.1 | ICRP-116 E [Sv] | Water | 5 | P | 500 | 1.2366e-23 | 3.2139e-06 | 4.87%
U | C4 [U(93.2) (H/235U = 0)] | MCNP 6.1 | ENDF/B-VII.1 | ANSI/HPS N13.3 Dp(10) [Gy] | Water | 5 | P | 700 | 3.5796e-24 | 9.3034e-07 | 4.98%
U | C4 [U(93.2) (H/235U = 0)] | MCNP 6.1 | ENDF/B-VII.1 | ICRP-74 H*(10) [Sv] | Water | 5 | P | 700 | 3.5062e-24 | 9.1127e-07 | 4.98%
U | C4 [U(93.2) (H/235U = 0)] | MCNP 6.1 | ENDF/B-VII.1 | ICRP-116 E [Sv] | Water | 5 | P | 700 | 2.9808e-24 | 7.7471e-07 | 5%
U | C4 [U(93.2) (H/235U = 0)] | MCNP 6.1 | ENDF/B-VII.1 | ANSI/HPS N13.3 Dp(10) [Gy] | Water | 5 | P | 1000 | 6.1408e-25 | 1.596e-07 | 7.77%
U | C4 [U(93.2) (H/235U = 0)] | MCNP 6.1 | ENDF/B-VII.1 | ICRP-74 H*(10) [Sv] | Water | 5 | P | 1000 | 6.0293e-25 | 1.567e-07 | 7.81%
U | C4 [U(93.2) (H/235U = 0)] | MCNP 6.1 | ENDF/B-VII.1 | ICRP-116 E [Sv] | Water | 5 | P | 1000 | 5.1417e-25 | 1.3363e-07 | 7.83%
U | C4 [U(93.2) (H/235U = 0)] | MCNP 6.1 | ENDF/B-VII.1 | ANSI/HPS N13.3 Dp(10) [Gy] | Water | 5 | P | 1200 | 2.6663e-25 | 6.9296e-08 | 16.76%
U | C4 [U(93.2) (H/235U = 0)] | MCNP 6.1 | ENDF/B-VII.1 | ICRP-74 H*(10) [Sv] | Water | 5 | P | 1200 | 2.6199e-25 | 6.8091e-08 | 16.83%
U | C4 [U(93.2) (H/235U = 0)] | MCNP 6.1 | ENDF/B-VII.1 | ICRP-116 E [Sv] | Water | 5 | P | 1200 | 2.2386e-25 | 5.818e-08 | 17.07%
U | C4 [U(93.2) (H/235U = 0)] | MCNP 6.1 | ENDF/B-VII.1 | ANSI/HPS N13.3 Dp(10) [Gy] | Water | 10 | P | 1 | 6.5316e-18 | 1.6976 | 1.27%
U | C4 [U(93.2) (H/235U = 0)] | MCNP 6.1 | ENDF/B-VII.1 | ICRP-74 H*(10) [Sv] | Water | 10 | P | 1 | 6.4807e-18 | 1.6843 | 1.26%
U | C4 [U(93.2) (H/235U = 0)] | MCNP 6.1 | ENDF/B-VII.1 | ICRP-116 E [Sv] | Water | 10 | P | 1 | 5.5949e-18 | 1.4541 | 1.25%
U | C4 [U(93.2) (H/235U = 0)] | MCNP 6.1 | ENDF/B-VII.1 | ANSI/HPS N13.3 Dp(10) [Gy] | Water | 10 | P | 2 | 2.0876e-18 | 0.54256 | 1.8%
U | C4 [U(93.2) (H/235U = 0)] | MCNP 6.1 | ENDF/B-VII.1 | ICRP-74 H*(10) [Sv] | Water | 10 | P | 2 | 2.0697e-18 | 0.53792 | 1.79%
U | C4 [U(93.2) (H/235U = 0)] | MCNP 6.1 | ENDF/B-VII.1 | ICRP-116 E [Sv] | Water | 10 | P | 2 | 1.7866e-18 | 0.46433 | 1.79%
U | C4 [U(93.2) (H/235U = 0)] | MCNP 6.1 | ENDF/B-VII.1 | ANSI/HPS N13.3 Dp(10) [Gy] | Water | 10 | P | 5 | 3.7566e-19 | 0.097635 | 2%
U | C4 [U(93.2) (H/235U = 0)] | MCNP 6.1 | ENDF/B-VII.1 | ICRP-74 H*(10) [Sv] | Water | 10 | P | 5 | 3.7183e-19 | 0.096639 | 1.98%
U | C4 [U(93.2) (H/235U = 0)] | MCNP 6.1 | ENDF/B-VII.1 | ICRP-116 E [Sv] | Water | 10 | P | 5 | 3.2062e-19 | 0.083329 | 1.97%
U | C4 [U(93.2) (H/235U = 0)] | MCNP 6.1 | ENDF/B-VII.1 | ANSI/HPS N13.3 Dp(10) [Gy] | Water | 10 | P | 10 | 9.5672e-20 | 0.024865 | 2.77%
U | C4 [U(93.2) (H/235U = 0)] | MCNP 6.1 | ENDF/B-VII.1 | ICRP-74 H*(10) [Sv] | Water | 10 | P | 10 | 9.4659e-20 | 0.024602 | 2.75%
U | C4 [U(93.2) (H/235U = 0)] | MCNP 6.1 | ENDF/B-VII.1 | ICRP-116 E [Sv] | Water | 10 | P | 10 | 8.1505e-20 | 0.021183 | 2.72%
U | C4 [U(93.2) (H/235U = 0)] | MCNP 6.1 | ENDF/B-VII.1 | ANSI/HPS N13.3 Dp(10) [Gy] | Water | 10 | P | 20 | 2.5677e-20 | 0.0066735 | 1.68%
U | C4 [U(93.2) (H/235U = 0)] | MCNP 6.1 | ENDF/B-VII.1 | ICRP-74 H*(10) [Sv] | Water | 10 | P | 20 | 2.5421e-20 | 0.006607 | 1.68%
U | C4 [U(93.2) (H/235U = 0)] | MCNP 6.1 | ENDF/B-VII.1 | ICRP-116 E [Sv] | Water | 10 | P | 20 | 2.1894e-20 | 0.0056901 | 1.67%
U | C4 [U(93.2) (H/235U = 0)] | MCNP 6.1 | ENDF/B-VII.1 | ANSI/HPS N13.3 Dp(10) [Gy] | Water | 10 | P | 50 | 4.6175e-21 | 0.0012001 | 5.8%
U | C4 [U(93.2) (H/235U = 0)] | MCNP 6.1 | ENDF/B-VII.1 | ICRP-74 H*(10) [Sv] | Water | 10 | P | 50 | 4.562e-21 | 0.0011857 | 5.81%
U | C4 [U(93.2) (H/235U = 0)] | MCNP 6.1 | ENDF/B-VII.1 | ICRP-116 E [Sv] | Water | 10 | P | 50 | 3.9251e-21 | 0.0010201 | 5.88%
U | C4 [U(93.2) (H/235U = 0)] | MCNP 6.1 | ENDF/B-VII.1 | ANSI/HPS N13.3 Dp(10) [Gy] | Water | 10 | P | 100 | 1.0909e-21 | 0.00028353 | 4.49%
U | C4 [U(93.2) (H/235U = 0)] | MCNP 6.1 | ENDF/B-VII.1 | ICRP-74 H*(10) [Sv] | Water | 10 | P | 100 | 1.0773e-21 | 0.00028 | 4.53%
U | C4 [U(93.2) (H/235U = 0)] | MCNP 6.1 | ENDF/B-VII.1 | ICRP-116 E [Sv] | Water | 10 | P | 100 | 9.2489e-22 | 0.00024038 | 4.6%
U | C4 [U(93.2) (H/235U = 0)] | MCNP 6.1 | ENDF/B-VII.1 | ANSI/HPS N13.3 Dp(10) [Gy] | Water | 10 | P | 200 | 2.0122e-22 | 5.2297e-05 | 2.35%
U | C4 [U(93.2) (H/235U = 0)] | MCNP 6.1 | ENDF/B-VII.1 | ICRP-74 H*(10) [Sv] | Water | 10 | P | 200 | 1.9828e-22 | 5.1532e-05 | 2.38%
U | C4 [U(93.2) (H/235U = 0)] | MCNP 6.1 | ENDF/B-VII.1 | ICRP-116 E [Sv] | Water | 10 | P | 200 | 1.6953e-22 | 4.4061e-05 | 2.41%
U | C4 [U(93.2) (H/235U = 0)] | MCNP 6.1 | ENDF/B-VII.1 | ANSI/HPS N13.3 Dp(10) [Gy] | Water | 10 | P | 300 | 6.5043e-23 | 1.6905e-05 | 2.54%
U | C4 [U(93.2) (H/235U = 0)] | MCNP 6.1 | ENDF/B-VII.1 | ICRP-74 H*(10) [Sv] | Water | 10 | P | 300 | 6.4054e-23 | 1.6648e-05 | 2.56%
U | C4 [U(93.2) (H/235U = 0)] | MCNP 6.1 | ENDF/B-VII.1 | ICRP-116 E [Sv] | Water | 10 | P | 300 | 5.4661e-23 | 1.4206e-05 | 2.6%
U | C4 [U(93.2) (H/235U = 0)] | MCNP 6.1 | ENDF/B-VII.1 | ANSI/HPS N13.3 Dp(10) [Gy] | Water | 10 | P | 500 | 1.1624e-23 | 3.0211e-06 | 5.13%
U | C4 [U(93.2) (H/235U = 0)] | MCNP 6.1 | ENDF/B-VII.1 | ICRP-74 H*(10) [Sv] | Water | 10 | P | 500 | 1.1432e-23 | 2.9713e-06 | 5.22%
U | C4 [U(93.2) (H/235U = 0)] | MCNP 6.1 | ENDF/B-VII.1 | ICRP-116 E [Sv] | Water | 10 | P | 500 | 9.758e-24 | 2.5361e-06 | 5.3%
U | C4 [U(93.2) (H/235U = 0)] | MCNP 6.1 | ENDF/B-VII.1 | ANSI/HPS N13.3 Dp(10) [Gy] | Water | 10 | P | 700 | 2.954e-24 | 7.6774e-07 | 5.8%
U | C4 [U(93.2) (H/235U = 0)] | MCNP 6.1 | ENDF/B-VII.1 | ICRP-74 H*(10) [Sv] | Water | 10 | P | 700 | 2.908e-24 | 7.5579e-07 | 5.87%
U | C4 [U(93.2) (H/235U = 0)] | MCNP 6.1 | ENDF/B-VII.1 | ICRP-116 E [Sv] | Water | 10 | P | 700 | 2.4803e-24 | 6.4462e-07 | 5.95%
U | C4 [U(93.2) (H/235U = 0)] | MCNP 6.1 | ENDF/B-VII.1 | ANSI/HPS N13.3 Dp(10) [Gy] | Water | 10 | P | 1000 | 5.3993e-25 | 1.4033e-07 | 8.8%
U | C4 [U(93.2) (H/235U = 0)] | MCNP 6.1 | ENDF/B-VII.1 | ICRP-74 H*(10) [Sv] | Water | 10 | P | 1000 | 5.2891e-25 | 1.3746e-07 | 8.78%
U | C4 [U(93.2) (H/235U = 0)] | MCNP 6.1 | ENDF/B-VII.1 | ICRP-116 E [Sv] | Water | 10 | P | 1000 | 4.5014e-25 | 1.1699e-07 | 8.77%
U | C4 [U(93.2) (H/235U = 0)] | MCNP 6.1 | ENDF/B-VII.1 | ANSI/HPS N13.3 Dp(10) [Gy] | Water | 10 | P | 1200 | 1.9058e-25 | 4.9533e-08 | 9.21%
U | C4 [U(93.2) (H/235U = 0)] | MCNP 6.1 | ENDF/B-VII.1 | ICRP-74 H*(10) [Sv] | Water | 10 | P | 1200 | 1.8702e-25 | 4.8608e-08 | 9.22%
U | C4 [U(93.2) (H/235U = 0)] | MCNP 6.1 | ENDF/B-VII.1 | ICRP-116 E [Sv] | Water | 10 | P | 1200 | 1.5922e-25 | 4.138e-08 | 9.21%
U | C4 [U(93.2) (H/235U = 0)] | MCNP 6.1 | ENDF/B-VII.1 | ANSI/HPS N13.3 Dp(10) [Gy] | Water | 20 | P | 1 | 7.0049e-18 | 1.8206 | 0.79%
U | C4 [U(93.2) (H/235U = 0)] | MCNP 6.1 | ENDF/B-VII.1 | ICRP-74 H*(10) [Sv] | Water | 20 | P | 1 | 6.9675e-18 | 1.8109 | 0.79%
U | C4 [U(93.2) (H/235U = 0)] | MCNP 6.1 | ENDF/B-VII.1 | ICRP-116 E [Sv] | Water | 20 | P | 1 | 6.0167e-18 | 1.5637 | 0.78%
U | C4 [U(93.2) (H/235U = 0)] | MCNP 6.1 | ENDF/B-VII.1 | ANSI/HPS N13.3 Dp(10) [Gy] | Water | 20 | P | 2 | 2.0992e-18 | 0.54558 | 1.47%
U | C4 [U(93.2) (H/235U = 0)] | MCNP 6.1 | ENDF/B-VII.1 | ICRP-74 H*(10) [Sv] | Water | 20 | P | 2 | 2.0849e-18 | 0.54186 | 1.46%
U | C4 [U(93.2) (H/235U = 0)] | MCNP 6.1 | ENDF/B-VII.1 | ICRP-116 E [Sv] | Water | 20 | P | 2 | 1.7986e-18 | 0.46746 | 1.46%
U | C4 [U(93.2) (H/235U = 0)] | MCNP 6.1 | ENDF/B-VII.1 | ANSI/HPS N13.3 Dp(10) [Gy] | Water | 20 | P | 5 | 3.499e-19 | 0.09094 | 1.67%
U | C4 [U(93.2) (H/235U = 0)] | MCNP 6.1 | ENDF/B-VII.1 | ICRP-74 H*(10) [Sv] | Water | 20 | P | 5 | 3.4712e-19 | 0.090216 | 1.67%
U | C4 [U(93.2) (H/235U = 0)] | MCNP 6.1 | ENDF/B-VII.1 | ICRP-116 E [Sv] | Water | 20 | P | 5 | 2.9941e-19 | 0.077818 | 1.68%
U | C4 [U(93.2) (H/235U = 0)] | MCNP 6.1 | ENDF/B-VII.1 | ANSI/HPS N13.3 Dp(10) [Gy] | Water | 20 | P | 10 | 8.1481e-20 | 0.021177 | 1.35%
U | C4 [U(93.2) (H/235U = 0)] | MCNP 6.1 | ENDF/B-VII.1 | ICRP-74 H*(10) [Sv] | Water | 20 | P | 10 | 8.0878e-20 | 0.02102 | 1.35%
U | C4 [U(93.2) (H/235U = 0)] | MCNP 6.1 | ENDF/B-VII.1 | ICRP-116 E [Sv] | Water | 20 | P | 10 | 6.9717e-20 | 0.018119 | 1.34%
U | C4 [U(93.2) (H/235U = 0)] | MCNP 6.1 | ENDF/B-VII.1 | ANSI/HPS N13.3 Dp(10) [Gy] | Water | 20 | P | 20 | 2.0078e-20 | 0.0052183 | 1.71%
U | C4 [U(93.2) (H/235U = 0)] | MCNP 6.1 | ENDF/B-VII.1 | ICRP-74 H*(10) [Sv] | Water | 20 | P | 20 | 1.9907e-20 | 0.0051738 | 1.71%
U | C4 [U(93.2) (H/235U = 0)] | MCNP 6.1 | ENDF/B-VII.1 | ICRP-116 E [Sv] | Water | 20 | P | 20 | 1.7152e-20 | 0.0044579 | 1.72%
U | C4 [U(93.2) (H/235U = 0)] | MCNP 6.1 | ENDF/B-VII.1 | ANSI/HPS N13.3 Dp(10) [Gy] | Water | 20 | P | 50 | 3.1192e-21 | 0.00081069 | 3.37%
U | C4 [U(93.2) (H/235U = 0)] | MCNP 6.1 | ENDF/B-VII.1 | ICRP-74 H*(10) [Sv] | Water | 20 | P | 50 | 3.0877e-21 | 0.00080249 | 3.38%
U | C4 [U(93.2) (H/235U = 0)] | MCNP 6.1 | ENDF/B-VII.1 | ICRP-116 E [Sv] | Water | 20 | P | 50 | 2.6565e-21 | 0.00069042 | 3.43%
U | C4 [U(93.2) (H/235U = 0)] | MCNP 6.1 | ENDF/B-VII.1 | ANSI/HPS N13.3 Dp(10) [Gy] | Water | 20 | P | 100 | 7.519e-22 | 0.00019542 | 4.74%
U | C4 [U(93.2) (H/235U = 0)] | MCNP 6.1 | ENDF/B-VII.1 | ICRP-74 H*(10) [Sv] | Water | 20 | P | 100 | 7.4327e-22 | 0.00019318 | 4.77%
U | C4 [U(93.2) (H/235U = 0)] | MCNP 6.1 | ENDF/B-VII.1 | ICRP-116 E [Sv] | Water | 20 | P | 100 | 6.3856e-22 | 0.00016596 | 4.83%
U | C4 [U(93.2) (H/235U = 0)] | MCNP 6.1 | ENDF/B-VII.1 | ANSI/HPS N13.3 Dp(10) [Gy] | Water | 20 | P | 200 | 1.3055e-22 | 3.3929e-05 | 2.23%
U | C4 [U(93.2) (H/235U = 0)] | MCNP 6.1 | ENDF/B-VII.1 | ICRP-74 H*(10) [Sv] | Water | 20 | P | 200 | 1.2874e-22 | 3.346e-05 | 2.24%
U | C4 [U(93.2) (H/235U = 0)] | MCNP 6.1 | ENDF/B-VII.1 | ICRP-116 E [Sv] | Water | 20 | P | 200 | 1.1002e-22 | 2.8594e-05 | 2.27%
U | C4 [U(93.2) (H/235U = 0)] | MCNP 6.1 | ENDF/B-VII.1 | ANSI/HPS N13.3 Dp(10) [Gy] | Water | 20 | P | 300 | 4.5964e-23 | 1.1946e-05 | 3.51%
U | C4 [U(93.2) (H/235U = 0)] | MCNP 6.1 | ENDF/B-VII.1 | ICRP-74 H*(10) [Sv] | Water | 20 | P | 300 | 4.5286e-23 | 1.177e-05 | 3.55%
U | C4 [U(93.2) (H/235U = 0)] | MCNP 6.1 | ENDF/B-VII.1 | ICRP-116 E [Sv] | Water | 20 | P | 300 | 3.8727e-23 | 1.0065e-05 | 3.61%
U | C4 [U(93.2) (H/235U = 0)] | MCNP 6.1 | ENDF/B-VII.1 | ANSI/HPS N13.3 Dp(10) [Gy] | Water | 20 | P | 500 | 7.9188e-24 | 2.0581e-06 | 9.37%
U | C4 [U(93.2) (H/235U = 0)] | MCNP 6.1 | ENDF/B-VII.1 | ICRP-74 H*(10) [Sv] | Water | 20 | P | 500 | 7.8075e-24 | 2.0292e-06 | 9.48%
U | C4 [U(93.2) (H/235U = 0)] | MCNP 6.1 | ENDF/B-VII.1 | ICRP-116 E [Sv] | Water | 20 | P | 500 | 6.6738e-24 | 1.7345e-06 | 9.7%
U | C4 [U(93.2) (H/235U = 0)] | MCNP 6.1 | ENDF/B-VII.1 | ANSI/HPS N13.3 Dp(10) [Gy] | Water | 20 | P | 700 | 2.1281e-24 | 5.5309e-07 | 6.52%
U | C4 [U(93.2) (H/235U = 0)] | MCNP 6.1 | ENDF/B-VII.1 | ICRP-74 H*(10) [Sv] | Water | 20 | P | 700 | 2.091e-24 | 5.4345e-07 | 6.5%
U | C4 [U(93.2) (H/235U = 0)] | MCNP 6.1 | ENDF/B-VII.1 | ICRP-116 E [Sv] | Water | 20 | P | 700 | 1.7849e-24 | 4.6389e-07 | 6.53%
U | C4 [U(93.2) (H/235U = 0)] | MCNP 6.1 | ENDF/B-VII.1 | ANSI/HPS N13.3 Dp(10) [Gy] | Water | 20 | P | 1000 | 2.6532e-25 | 6.8958e-08 | 7.88%
U | C4 [U(93.2) (H/235U = 0)] | MCNP 6.1 | ENDF/B-VII.1 | ICRP-74 H*(10) [Sv] | Water | 20 | P | 1000 | 2.605e-25 | 6.7705e-08 | 7.92%
U | C4 [U(93.2) (H/235U = 0)] | MCNP 6.1 | ENDF/B-VII.1 | ICRP-116 E [Sv] | Water | 20 | P | 1000 | 2.2193e-25 | 5.768e-08 | 7.94%
U | C4 [U(93.2) (H/235U = 0)] | MCNP 6.1 | ENDF/B-VII.1 | ANSI/HPS N13.3 Dp(10) [Gy] | Water | 20 | P | 1200 | 1.3611e-25 | 3.5375e-08 | 15.95%
U | C4 [U(93.2) (H/235U = 0)] | MCNP 6.1 | ENDF/B-VII.1 | ICRP-74 H*(10) [Sv] | Water | 20 | P | 1200 | 1.3323e-25 | 3.4628e-08 | 15.88%
U | C4 [U(93.2) (H/235U = 0)] | MCNP 6.1 | ENDF/B-VII.1 | ICRP-116 E [Sv] | Water | 20 | P | 1200 | 1.1292e-25 | 2.9348e-08 | 15.68%